## Worksheet
UC CAM120ULB-1
Camera
Pixels | 12M
Natív felbontás | 4K UHD
Supported resolutions | 2160p/30fps, 1440p/30fps, 1080p/30fps
Diagonal field of view (dFoV) | 120°
Focus mode | fixed
Focus distance | 2m
Zoom | 5x digital zoom
AutoFraming | igen
Number of camera position presets | 3
Audio
Number of microphone arrays | 6
Voice pickup distance | 8m
Adaptive echo canceller | igen
Automatic tracking | igen
Noise reduction | igen
Automatic gain control | igen
Dereverberation | igen
Hangszórók | 1 x 8W
Connectivity
Camera | USB Type-C
Audio In/Out | x1
TARTOZÉKOKAT TARTALMAZZA
Kábelek | USB 2.0 (type A to C)
Wall mount | igen
Anti peeping cover | igen
Távirányító | igen (elemeket tartalmazza)
Power adapter | igen
FENNTARTHATÓSÁG
Előírások | CE, RoHS támogatás, ErP, WEEE, HATÓTÁVOLSÁG
MÉRETEK / SÚLY
Termék méretei Sz x H x M | 462 x 76 x 93mm
Doboz mértei Sz x H x M | 538 x 160 x 169mm
Súly (doboz nélkül) | 1kg
Súly (dobozzal) | 2.3kg
EAN kód | 4948570032983
MÉRETEK / SÚLY
Termék méretei Sz x H x M | 462 x 76 x 93mm
Doboz mértei Sz x H x M | 538 x 160 x 169mm
Súly (doboz nélkül) | 1kg
Súly (dobozzal) | 2.3kg
EAN kód | 4948570032983