## Worksheet
UC SPK01L
Speaker
Maximum sound pressure level | 85dB
Distortion | ≦4%
Signal to noise ratio | 80dB
Frequency range | 150Hz ~ 16kHz
Microphone
Number of microphone arrays | x6
Voice pickup range | 5m (radius)
Frequency range | 150Hz ~ 8kHz
Connectivity & Button operations
USB Type C | x1 (Audio In/Out, Charge 5V/2A)
AUX | x1 (In/Out, 3.5mm, DaisyChain)
Bluetooth | 4.2+EDR
Buttons | Power, Volume, Blutooth, Mute, Answer/Hang up
Accessories & Battery
Bluetooth receiver | igen
USB (type A to C) cable | igen
Audio cable | igen
Battery capacity | 7.4V/2200mAh
Charging | wired 5V/2A, wireless 5W
Battery life on a single charge | 8 hours
FENNTARTHATÓSÁG
Előírások | CE, RoHS támogatás, ErP, WEEE, HATÓTÁVOLSÁG
MÉRETEK / SÚLY
Súly (doboz nélkül) | 0.4kg
EAN kód | 4948570033041
MÉRETEK / SÚLY
Súly (doboz nélkül) | 0.4kg
EAN kód | 4948570033041