## Worksheet
ProLite XUB2796QSU-B5
DISPLAY CHARACTERISTICS
Design | 3-side borderless
Diagonal | 27", 68.5cm
Panel | IPS LED, matte finish
Native resolution | 2560 x 1440 @75Hz (3.7 megapixel WQHD)
Aspect ratio | 16:9
Panel brightness | 250 cd/m²
Static contrast | 1000:1
Advanced contrast | 80M:1
Response time (MPRT) | 1ms
Viewing zone | horizontal/vertical: 178°/178°, right/left: 89°/89°, up/down: 89°/89°
Colour support | 16.7mln
Horizontal Sync | 31 - 120kHz
Viewable area W x H | 596.7 x 335.7mm, 23.5 x 13.2"
Pixel pitch | 0.233mm
Colour | matte, black
INTERFACES / CONNECTORS / CONTROLS
Signal input | HDMI x1 DisplayPort x1
USB HUB | x2 (v.2.0 DC5V, 500mA)
HDCP | yes
Headphone connector | yes
FEATURES
Blue light reducer | yes
Flicker free | yes
Adaptive Sync support | yes
OSD languages | EN, DE, FR, ES, IT, RU, JP, CZ, NL, PL
Control buttons | Power, Menu, Scroll Up / i-Style Colour, Scroll Down / Input Select, Left / ECO, Right / Volume
User controls | picture adjust (contrast, brightness, OD, AC, ECO, blue light reducer, black tuner, colour saturation, gamma), input select (input source), audio settings (volume, mute), store user settings (user modes), colour settings (colour temperature, user preset), image adjust (i-Style Colour, sharp and soft, HDMI RGB range, video mode adjust), language, setup menu (OSD H. position, OSD V. position, OSD time, opening logo, AMD FreeSync, MBR), display information, recall
Speakers | 2 x 2W
Convenience | Kensington-lock™ prepared, DDC2B
MECHANICAL
Display position adjustments | height, pivot (rotation), tilt
Height adjustment | 150mm
Rotation (PIVOT function) | 90°
Tilt angle | 23 ° up; 5° down
VESA mounting | 100 x 100mm
Cable management system | yes
ACCESSORIES INCLUDED
Cables | power, USB, HDMI, DP
Other | quick start guide, safety guide
POWER MANAGEMENT
Power supply unit | internal
Power supply | AC 100 - 240V, 50/60Hz
Power usage | 23W typical, 0.5W stand by, 0.3W off mode
SUSTAINABILITY
Regulations | CE, TÜV-Bauart, EAC, PSE, RoHS support, ErP, WEEE, VCCI, REACH
Energy efficiency class (Regulation (EU) 2017/1369) | F
REACH SVHC | above 0.1%: Lead
DIMENSIONS / WEIGHT
Product dimensions W x H x D | 611.5 x 404.5 (544.5) x 252mm
Box dimensions W x H x D | 690 x 465 x 152mm
Weight (without box) | 5.2kg
Weight (with box) | 7.2kg
EAN code | 4948570121724
DIMENSIONS / WEIGHT
Product dimensions W x H x D | 611.5 x 404.5 (544.5) x 252mm
Box dimensions W x H x D | 690 x 465 x 152mm
Weight (without box) | 5.2kg
Weight (with box) | 7.2kg
EAN code | 4948570121724