## Worksheet
ProLite T2254MSC-B1AG
DISPLAY CHARACTERISTICS
Design | Ultra thin bezel
Diagonal | 21.5", 54.6cm
Panel | IPS LED, AG surface finish
Native resolution | 1920 x 1080 @60Hz (2.1 megapixel Full HD)
Aspect ratio | 16:9
Panel brightness | 250 cd/m²
Static contrast | 1000:1
Advanced contrast | 50M:1
Response time (GTG) | 4ms
Viewing zone | horizontal/vertical: horizontal°/vertical 178°, right/left: 0°/0°, up/down: 0°/0°
Colour support | 16.7mln 8bit
Horizontal Sync | 30 - 83kHz
Viewable area W x H | 476.06 x 267.79mm, 18.7 x 10.5"
Pixel pitch | 0.274mm
Bezel colour and finish | black, matte
TOUCH
Touch technology | projective capacitive
Touch points | 10 (HID, only with supported OS)
Touch accuracy | +- 2mm
Touch method | stylus, finger, glove (latex)
Touch interface | USB
Supported operating systems | All iiyama monitors are Plug & Play and compatible with Windows and Linux. For details regarding the supported OS for the touch models, please refer to the driver instruction file available in the downloads section.
INTERFACES / CONNECTORS / CONTROLS
Digital signal input | HDMI x1 DisplayPort x1
Audio output | Mini jack x1 Speakers 2 x 2.5W
HDCP | yes
USB HUB | x2 (v.3.2 (Gen 1, 5Gbit))
FEATURES
OSD key lock | yes
GENERAL
OSD languages | EN, DE, FR, ES, IT, PT, RU, JP, NL, PL
Control buttons | Power, menu, + , -, exit
User controls | Luminance (contrast, brightness, i-Style Color, adv. contrast, Eco), Image settings (Aspect ratio), Color settings (gamma, 6- axis, color temp), OSD (OSD horizontal position, OSD vertical position, OSD time, language), Extra (reset, DDC/CI, signal select, OverDrive, logo, information)
Convenience | Kensington-lock™ prepared
Blue light reducer | yes
Flicker free | yes
Plug&Play | DDC2B
MECHANICAL
Orientation | landscape
Height adjustment | 343mm
Tilt angle | 89° up; 3.5° down
VESA mounting | 100 x 100mm
Cable management system | yes
MTBF | 50000 hours (excluding backlight)
ACCESSORIES INCLUDED
Cables | power, USB, HDMI
Guides | quick start guide, safety guide
Cable cover | yes
POWER MANAGEMENT
Power supply unit | internal
Power supply | AC AC - 100V, 240/V, 50Hz
Power usage | 19W typical, 0.5W stand by, 0.3W off mode
SUSTAINABILITY
Regulations | CE, EAC, RoHS support, ErP, WEEE, REACH, UKCA
Energy efficiency class (Regulation (EU) 2017/1369) | E
REACH SVHC | above 0.1%: Lead
DIMENSIONS / WEIGHT
Product dimensions W x H x D | 488.5 x 343 x 238.5mm
Box dimensions W x H x D | 599 x 389 x 174mm
Weight (without box) | 4.9kg
Weight (without stand) | 2.7kg
Weight (with box) | 6.9kg
EAN code | 4948570121212