## Worksheet
G-Master GB2770QSU-B5
DISPLAY CHARACTERISTICS
Diagonal | 27", 68.5cm
Panel | Fast IPS, matte finish
Native resolution | 2560 x 1440 @165Hz (3.7 megapixel WQHD, DisplayPort)
Aspect ratio | 16:9
Panel brightness | 400 cd/m²
Static contrast | 1000:1
Advanced contrast | 80M:1
Response time (MPRT) | 0.5ms
Viewing zone | horizontal/vertical: 178°/178°, right/left: 89°/89°, up/down: 89°/89°
Colour support | 16.7mln 8bit
Horizontal Sync | 30 - 242kHz
Viewable area W x H | 596.7 x 335.6mm, 23.5 x 13.2"
Pixel pitch | 0.233mm
Colour | matte, black
INTERFACES / CONNECTORS / CONTROLS
Signal input | HDMI x1 (v.2.0, max. 2560 x 1440 @144Hz) DisplayPort x1 (v.1.4, max. 2560 x 1440 @165Hz)
USB HUB | x2 (v.3.2 (Gen 1, 5Gbit; DC5V, 900mA))
HDCP | yes
Headphone connector | yes
FEATURES
Blue light reducer | yes
Flicker free | yes
Adaptive Sync support | FreeSync Premium Pro - FreeSync Premium Pro - HDMI: 2560 x 1440 @40-144Hz, DP: 2560 x 1440 @40-165Hz
HDR | 400
OSD languages | EN, DE, FR, ES, IT, RU, JP, CZ, NL, PL
Control buttons | Power, Menu/ Select, +/ Volume, -/ ECO, Exit, Input Select
User controls | picture adjust (contrast, brightness, overdrive, ACR, ECO, blue light reducer, Black Tuner, colour saturation, MBR, gamma), input select, audio adjust (volume, mute), store user settings, colour settings (colour temperature, 6-Axis, user preset), image adjust (i-Style colour, X-Res Technology, sharp & soft, RGB range, video mode adjust), language, setup menu (OSD H. position, OSD V. position, OSD rotation, OSD time out, opening logo, AMD FreeSync Premium Pro, LED), display information, reset
Speakers | 2 x 2W
Convenience | Kensington-lock™ prepared, DDC2B, Mac OSX
MECHANICAL
Display position adjustments | height, pivot (rotation), tilt
Height adjustment | 150mm
Rotation (PIVOT function) | 90°
Tilt angle | 23° up; 5° down
VESA mounting | 100 x 100mm
Cable management system | yes
ACCESSORIES INCLUDED
Cables | power, USB, HDMI, DP
Other | quick start guide, safety guide
POWER MANAGEMENT
Power supply unit | internal
Power supply | AC AC - 100V, 240/V, 50Hz
Power usage | 35W typical, 0.3W stand by, 0.3W off mode
SUSTAINABILITY
Regulations | CE, TÜV-Bauart, EAC, PSE, RoHS support, ErP, WEEE, VCCI, REACH, UKCA
Energy efficiency class (Regulation (EU) 2017/1369) | F
REACH SVHC | above 0.1%: Lead
SUSTAINABILITY
Regulations | CE, TÜV-Bauart, EAC, PSE, RoHS support, ErP, WEEE, VCCI, REACH, UKCA
Energy efficiency class (Regulation (EU) 2017/1369) | F
REACH SVHC | above 0.1%: Lead