## Worksheet
ProLite XUB2893UHSU-B5
DISPLAY CHARACTERISTICS
Design | 3-side borderless
Diagonal | 28", 71cm
Panel | IPS LED, matte finish, haze 25%
Native resolution | 3840 x 2160 @60Hz (8.2 megapixel 4K UHD)
Aspect ratio | 16:9
Panel brightness | 300 cd/m²
Static contrast | 1000:1
Advanced contrast | 80M:1
Response time (GTG) | 3ms
Viewing zone | horizontal/vertical: 178°/178°, right/left: 89°/89°, up/down: 89°/89°
Colour support | 1.07B 8bit+FRC (sRGB: 100%; NTSC: 85%)
Horizontal Sync | 31 - 135kHz
Viewable area W x H | 620.93 x 341.28mm, 24.4 x 13.4"
Pixel pitch | 0.16mm
Colour | matte, black
INTERFACES / CONNECTORS / CONTROLS
Signal input | HDMI x1 DisplayPort x1
USB HUB | x4 (v.3.2 x2 (Gen 1, 5Gbit; DC5V, 900mA) & v.2.0 x2 (DC5V, 500mA))
HDCP | yes
Headphone connector | yes
FEATURES
Blue light reducer | yes
Flicker free | yes
Extra | i-Style colour
OSD languages | EN, DE, FR, ES, IT, RU, JP, CZ, NL, PL
Control buttons | Power, Menu, Scroll up/ Volume, Scroll down/ Eco, Exit/ i-Style colour, Input
User controls | picture adjust (brightness, contrast, Eco, blue light reducer, ACR, OD, gamma, X-Res Technology), colour settings (colour temperature, user preset, hue, saturation, i-Style colour), OSD (OSD H.position, OSD V.position, OSD rotate, OSD time, after AC cut), language, recall, miscellaneous (sharp and soft, video mode adjust, opening logo, DDC/CI, RGB range, display information), input select, audio settings (volume, mute)
Speakers | 2 x 2W
Convenience | Kensington-lock™ prepared, DDC/CI, DDC2B, Mac OSX
MECHANICAL
Display position adjustments | height, swivel, tilt, pivot (rotation both sides)
Height adjustment | 150mm
Rotation (PIVOT function) | 90°
Swivel stand | 90°; 45 ° left; 45° right
Tilt angle | 23° up; 5° down
VESA mounting | 100 x 100mm
Cable management system | yes
ACCESSORIES INCLUDED
Cables | power, USB, HDMI, DP
Other | quick start guide, safety guide
POWER MANAGEMENT
Power supply unit | internal
Power supply | AC 100 - 240V, 50/60Hz
Power usage | 39.5W typical, 0.5W stand by, 0.3W off mode
SUSTAINABILITY
Regulations | CE, TÜV-Bauart, EAC, PSE, RoHS support, ErP, WEEE, VCCI, REACH, UKCA
Energy efficiency class (Regulation (EU) 2017/1369) | F
REACH SVHC | above 0.1%: Lead
SUSTAINABILITY
Regulations | CE, TÜV-Bauart, EAC, PSE, RoHS support, ErP, WEEE, VCCI, REACH, UKCA
Energy efficiency class (Regulation (EU) 2017/1369) | F
REACH SVHC | above 0.1%: Lead