## Worksheet
WP D002C
Device
Supported platforms | Windows, MAC, Chrome, Any OS which supports full feature Type-C (DP-Alt supported)
DisplayPort Out | x1 (1.2, complies with HDCP)
Audio | stereo, radio quality 16bits 48kHz
Frame rate | Up to 60 fps depending on environment (FHD) and 30fps for 4K
Output resolution | 720x480, 720x576, 1280x720,1920x1080(1080P), 3840x2160@30Hz
Input resolution | Video: 480p, 576p, 720p, 1080p
Wireless | IEEE 802.11n, 5GHz
Data rate wireless | up to 300Mbps
Authentication protocol | WPA2(WPA2-PSK (Pre-Shared key) / WPA2- Enterprise)
Security (encryption) | WPA2
Reach | 20 m max.
Technical specification
Colour | silver, black
Software | Connects with EShare app version 7.3 and higher.
POWER MANAGEMENT
Power supply unit | external
Power usage | 4.5W typical
SUSTAINABILITY
Regulations | CE, RoHS support, WEEE, REACH
DIMENSIONS / WEIGHT
Product dimensions W x H x D | 57 x 175 x 17mm
Box dimensions W x H x D | 100 x 123 x 33mm
Weight (without box) | 0.81kg
Weight (with box) | 0.217kg
EAN code | 4948570032891
DIMENSIONS / WEIGHT
Product dimensions W x H x D | 57 x 175 x 17mm
Box dimensions W x H x D | 100 x 123 x 33mm
Weight (without box) | 0.81kg
Weight (with box) | 0.217kg
EAN code | 4948570032891