## Worksheet
ProLite T1531SR-B1S
DISPLAY CHARACTERISTICS
Diagonal | 15", 38cm
Panel | VA
Native resolution | 1024 x 768 (0.8 megapixel)
Aspect ratio | 4:3
Panel brightness | 350 cd/m²
Brightness | 280 cd/m² with touch
Light transmittance | 80%
Static contrast | 2500:1
Response time (BTB) | 18ms
Viewing zone | horizontal/vertical: 176°/176°, right/left: 88°/88°, up/down: 88°/88°
Horizontal Sync | 31.5 - 60.kHz
Viewable area W x H | 304 x 228mm
Pixel pitch | 0.297mm
Bezel colour and finish | black, matte
TOUCH
Touch technology | serial resistive
Touch points | 1
Touch method | stylus, finger, glove
Touch interface | USB
Supported operating systems | All iiyama monitors are Plug & Play and compatible with Windows and Linux. For details regarding the supported OS for the touch models, please refer to the driver instruction file available in the downloads section.
INTERFACES / CONNECTORS / CONTROLS
Analog signal input | VGA x1
Digital signal input | HDMI x1 DisplayPort x1
Audio input | Mini jack x1
Audio output | Speakers 2 x 1W
HDCP | yes
FEATURES
Water and dust protection | IP54 (front)
GENERAL
OSD languages | EN, DE, FR, ES, IT, CN, JP
Control buttons | Menu, Scroll up/ Brightness, Scroll down/ Mute, Select, Power
User controls | picture (contrast, brightness, H. position, V. position, phase, clock, auto adjust), advanced (color temp., sharpness), OSD (timeout, position, H-position, V-position), option (reset, language, source select, display mode, volume, mute, factory)
Convenience | Kensington-lock™ prepared
Plug&Play | DDC2B
MECHANICAL
Tilt angle | 90° up; 5° down
VESA mounting | 100 x 100mm
Cable management system | yes
ACCESSORIES INCLUDED
Cables | power, USB, HDMI, Audio, DP
Guides | quick start guide, safety guide
Cable cover | yes
POWER MANAGEMENT
Power supply unit | internal
Power supply | AC 100 - 240V, 50/60Hz
Power usage | 16W typical, 1.5W stand by, 0.3W off mode
SUSTAINABILITY
Regulations | CE, EAC, RoHS support, ErP, WEEE, cULus, VCCI, REACH, UKCA
Energy efficiency class (Regulation (EU) 2017/1369) | E
REACH SVHC | above 0.1%: Lead
DIMENSIONS / WEIGHT
Product dimensions W x H x D | 351 x 306.5 x 200mm
Weight (without box) | 4.1kg
EAN code | 4948570122073
DIMENSIONS / WEIGHT
Product dimensions W x H x D | 351 x 306.5 x 200mm
Weight (without box) | 4.1kg
EAN code | 4948570122073