## Worksheet
ProLite T1532MSC-B1S
DISPLAY CHARACTERISTICS
Design | Edge to edge glass
Diagonal | 15", 38cm
Panel | TN
Native resolution | 1024 x 768 (0.8 megapixel)
Aspect ratio | 4:3
Panel brightness | 350 cd/m²
Brightness | 315 cd/m² with touch
Light transmittance | 90%
Static contrast | 800:1
Response time (BTB) | 8ms
Viewing zone | horizontal/vertical: 176°/176°, right/left: 88°/88°, up/down: 88°/88°
Horizontal Sync | 31 - 60kHz
Viewable area W x H | 304.1 x 228.1mm
Pixel pitch | 0.297mm
Bezel colour and finish | black, matte
TOUCH
Touch technology | projective capacitive
Touch points | 10 (HID, only with supported OS)
Touch method | stylus, finger, glove (latex)
Touch interface | USB
Supported operating systems | All iiyama monitors are Plug & Play and compatible with Windows and Linux. For details regarding the supported OS for the touch models, please refer to the driver instruction file available in the downloads section.
INTERFACES / CONNECTORS / CONTROLS
Analog signal input | VGA x1
Digital signal input | HDMI x1 DisplayPort x1
Audio output | Speakers 2 x 1W
HDCP | yes
FEATURES
Water and dust protection | IP54 (front)
OSD key lock | yes
GENERAL
OSD languages | EN, DE, FR, ES, IT, CN, JP
Control buttons | Menu, Scroll up/ Brightness, Scroll down/ Mute, Select, Power
User controls | picture (contrast, brightness, H. position, V. position, phase, clock, auto adjust), advanced (color temp., sharpness), OSD (timeout, position, H. position, V. position), option (reset, language, source select, display mode, volume, mute, factory)
Convenience | Kensington-lock™ prepared
Plug&Play | DDC2B
MECHANICAL
Tilt angle | 90° up; 5° down
VESA mounting | 100 x 100mm
Cable management system | yes
ACCESSORIES INCLUDED
Cables | power, USB, HDMI, Audio, DP
Guides | quick start guide, safety guide
Cable cover | yes
POWER MANAGEMENT
Power supply unit | internal
Power supply | AC 100 - 240V, 50/60Hz
Power usage | 16W typical, 1.5W stand by, 0.3W off mode
SUSTAINABILITY
Regulations | CE, EAC, RoHS support, ErP, WEEE, cULus, VCCI, REACH, UKCA
Energy efficiency class (Regulation (EU) 2017/1369) | E
REACH SVHC | above 0.1%: Lead
DIMENSIONS / WEIGHT
Product dimensions W x H x D | 351 x 306.5 x 200mm
Weight (without box) | 3.7kg
EAN code | 4948570122097
DIMENSIONS / WEIGHT
Product dimensions W x H x D | 351 x 306.5 x 200mm
Weight (without box) | 3.7kg
EAN code | 4948570122097