## Worksheet
ProLite TE10518UWI-B1AG
DISPLAY CHARACTERISTICS
Design | Thin bezel
Diagonal | 104.6", 265.7cm
Panel | VA
Touch Glass | AG coated glass, Anti-Gloss finish with excellent smooth writing (Anti-glare glass with Matt polish finish)
Panel | VA
Native resolution | 5120 x 2160 (14.75 megapixel, 5K UHD)
Aspect ratio | 21:9
Panel brightness | 450 cd/m²
Light transmittance | 92%
Static contrast | 4000:1
Dynamic contrast | 5000:1
Response time (GTG) | 6.5ms
Viewing zone | horizontal/vertical: 178°/178°, right/left: 89°/89°, up/down: 89°/89°
Colour support | 1.07B 10bit (NTSC 90%)
Horizontal Sync | 30 - 135kHz
Viewable area W x H | 2450 x 1033.6mm, 96.5 x 40.7"
Pixel pitch | 0.479mm
Bezel colour and finish | black, matte
TOUCH
Touch technology | PureTouch-IR⁺
Touch points | 40, 32pt writing (HID, only with supported OS)
Touch accuracy | +- 1mm
Touch method | stylus, finger, glove
Touch interface | USB
Supported operating systems | All iiyama monitors are Plug & Play and compatible with Windows and Linux. For details regarding the supported OS for the touch models, please refer to the driver instruction file available in the downloads section.
Palm rejection | yes
INTERFACES / CONNECTORS / CONTROLS
Digital signal input | HDMI x4 (1x 2.1, max. ᠎5120x᠎2160 @60Hz; 3x 2.0, max. 3840x2160 @60Hz, YUV444) DisplayPort x1 (1.4, max. ᠎5120﻿x᠎2160 @60Hz) USB-C x2 (3.2 Gen 1, 3840x2160 @60Hz, DP Alt mode 1.2, Touch, front: 15W PD, back: 100W PD)
Audio input | Mini jack x1
Monitor control input | RS-232c x1
Digital signal output | HDMI x1 (3840x2160 @60Hz, YUV/RGB444) USB-C x1 (3.2 Gen 1, 3840x2160 @60Hz (DP 1.2 Alt mode, Touch, 5W PD, MSD (Multi-Screen Display))
Audio output | S/PDIF (Optical) x1 Mini jack x1 Speakers 2 x 16W (Front + 16W Subwoofer)
HDCP | HDMI, DP & USB-C: 2.3
USB ports | x8 (media playback / peripherals / storage – front: 2x 3.2 (Gen 1, 5Gbit), 1x USB-C 3.2 (Gen 1, 15W PD), back side: 2x 3.2 (Gen 1, 5Gbit), 1x USB-C 3.2 (Gen 1, 100W PD), top side: 2x 3.2 (Gen 1, 5Gbit))
RJ45 (LAN) | x2 (IN/OUT, Auto switch for PC & Android, 1000MB)
Microphone | 8-Array (8m voice pick-up, Front facing)
FEATURES
Integrated software | iiWare 11 (Android 13 OS) featuring iiyama DMS, iiyama OS, iiyama Class, Note, web browser, file manager, cloud drives, WPS office, iiyama Share and EShare for wireless connection with Windows/iOS/Android devices
WiFi | yes (WiFi 6 Module OWM002 - Dual WiFi Bandwidth: 2.4GHz/5GHz, WiFi Standard: IIEEE 802.11 a/b/g/n/ac/ax, Bluetooth Support: 2.1+EDR/ 3.0/ 4.x/ 5.0)
Hardware | CPU: A311D2, A76*4+A55*4(2.4GHz), GPU: Mali G610, RAM: 8GB, ROM: 64GB
Extra | WiFi 6 Module (OWM002), Slot for optional OPS Slot PC, 4x Touch pen
Kiosk mode | yes
Max. non-stop operating time | 16/7
Anti image retention | yes
Media playback | yes
Glass thickness | 3mm
Glass hardness | 7H
Housing (bezel) | metal
OSD key lock | yes
GENERAL
OSD languages | EN, DE, FR, ES, IT, RU, CZ, NL, PL, CAT, SV, FI, DA, NB
Control buttons | Power, Power Indicator, Remote Sensor, Ambient Light Sensor, USB-C Connector (3.2), USB Connector (3.2), Microphone Indicator
User controls | common settings (input, volume, backlight), audio settings (volume, bass, treble, balance, sound mode, mute), screen settings (pixel shift, eye care, auto light, ECO, ECR, auto colour temp.), display settings (brightness, contrast, hue, sharpness, display mode, colour temp.), settings (wireless & networks, personal, input & output, application, system)
Blue light reducer | yes
Plug&Play | DDC2B
Warranty | 5 years (for details and eligible countries please check the Warranty section of our website)
MECHANICAL
Orientation | landscape
Fanless design | yes
VESA mounting | 1000 x 400mm
Operation temperature range | 0°C - 40°C
Storage temperature range | - 20°C - 60°C
MTBF | 50.000 hours (excluding backlight)
ACCESSORIES INCLUDED
Cables | power, USB, HDMI
Touch pen | x4 (Dual function tips, Anti-Bacterial)
Guides | quick start guide, safety guide
Other | WiFi Module (OWM002), Wall Mounting Bracket (VESA 1000x400mm), Mounting bracket for NUC, Mounting bracket for webcam
Remote control | yes (batteries included)
POWER MANAGEMENT
Power supply unit | internal
Power supply | AC 100 - 240V, 50/60Hz
Power usage | 282W typical, 0.5W stand by, 0.3W off mode
SUSTAINABILITY
Regulations | CB, CE, TÜV-Bauart, EAC, RoHS support, ErP, WEEE, REACH (RoHS)
REACH SVHC | above 0.1%: Lead
SUSTAINABILITY
Regulations | CB, CE, TÜV-Bauart, EAC, RoHS support, ErP, WEEE, REACH (RoHS)
REACH SVHC | above 0.1%: Lead