## Worksheet
OPC51201CC-1
Device
Type | OPS slot PC
CPU | Intel® Core™ i5-1240P, TPM 2.0 (Trusted Platform Module), vPro Essential
RAM | 16GB DDR4
SSD | 256GB M.2
Graphics | Integrated Intel® Iris® Xe
Chipset | Intel®
Sound card | Integrated High Definition Audio Stereo
Network | 10/100/1000M Adapter
WiFi | 802.11 a/b/g/n/ac/ax (M.2 NVME)
Bluetooth | 5.3
Operating system | Windows 11 IoT Enterprise
LAN (RJ45) | x1
USB | 3.0 x2, 2.0 x2, 3.2 (Type C) x2 (support DP Alt mode)
HDMI Out | x1 (2.0)
Microphone In | x1 (mic and headset combo)
POWER MANAGEMENT
Power usage | 95W typical, 0.5W stand by
DIMENSIONS / WEIGHT
Product dimensions L x W x H | 180 x 119 x 30mm
Weight (without box) | 0.75kg
Weight (with box) | 0.95kg
EAN code | 4948570033188
DIMENSIONS / WEIGHT
Product dimensions L x W x H | 180 x 119 x 30mm
Weight (without box) | 0.75kg
Weight (with box) | 0.95kg
EAN code | 4948570033188