## Worksheet
ProLite TW2223AS-B1
DISPLAY CHARACTERISTICS
Design | Edge to edge glass
Diagonal | 21.5", 54.6cm
Panel | VA
Native resolution | 1920 x 1080 (2 megapixel HD)
Aspect ratio | 16:9
Panel brightness | 400 cd/m²
Brightness | 350 cd/m² with touch
Light transmittance | 85%
Static contrast | 3000:1 with touch
Response time (GTG) | 18ms
Viewing zone | horizontal/vertical: 178°/178°, right/left: 89°/89°, up/down: 89°/89°
Colour support | 16.7mln
Horizontal Sync | 30. - 84.kHz
Viewable area W x H | 478 x 269.5mm, 18.8 x 11.8"
Pixel pitch | 0.248mm
Bezel colour and finish | black, matte
TOUCH
Touch technology | projective capacitive
Touch points | 10 (HID, only with supported OS)
Touch accuracy | +- 2mm
Touch method | finger, glove (latex), capacitive stylus
Touch interface | USB
INTERFACES / CONNECTORS / CONTROLS
Digital signal output | HDMI x1 (1920x1080 @60Hz)
Audio output | Mini jack x1 Speakers 2 x 2W
HDCP | yes
USB ports | x5 (2x 2.0 (DC5V, 500mA), 1x v. 3.2 (Gen 1, 5Gbit; DC5V, 900mA), 2x serial port (for maintenance use), 1x USB OTG)
RJ45 (LAN) | x1
Microphone | x1
FEATURES
Integrated software | Android 12 with GMS
CPU | Rockchip RK3399 (1.8GHz, 16Gb storage)
GPU | Dual-core A72 + Quad-core A53
Storage | 16Gb eMMC
Memory | 2Gb LPDDR4
WiFi | IEEE802.11a/b/g/n/ac
Bluetooth | 5.2
Extra | auto-rotation, SD card slot
Max. non-stop operating time | 24/7
Anti image retention | yes
Glass thickness | 2.9mm
Glass hardness | 6H
OSD key lock | yes
GENERAL
Control buttons | Power switch
Applications | Lock applications, manage restart time, manage power on/off, calculator, calender, Chrome, alarm/ clock, Timer, Stopwatch, Manage files, orginize albums, Gmail, play audio files, Play Store, search engine, system preferences, sound recorder, play videos
Flicker free | yes
MECHANICAL
Orientation | landscape, portrait, face-up
VESA mounting | 100 x 100mm
Cable management system | yes
MTBF | 50000 hours (excluding backlight)
ACCESSORIES INCLUDED
Cables | power
Guides | quick start guide, safety guide
Other | AC adapter
Cable cover | yes
POWER MANAGEMENT
Power supply unit | external
Power supply | DC 12 V
Power usage | 23W typical, 0.5W stand by, 0.3W off mode
SUSTAINABILITY
Regulations | CE, EAC, RoHS support, ErP, WEEE, REACH, UKCA
REACH SVHC | above 0.1%: Lead
DIMENSIONS / WEIGHT
Product dimensions W x H x D | 504.5 x 302 x 32mm
Box dimensions W x H x D | 640 x 410 x 121mm
Weight (without box) | 3.61kg
Weight (with box) | 5.98kg
EAN code | 4948570122936
DIMENSIONS / WEIGHT
Product dimensions W x H x D | 504.5 x 302 x 32mm
Box dimensions W x H x D | 640 x 410 x 121mm
Weight (without box) | 3.61kg
Weight (with box) | 5.98kg
EAN code | 4948570122936