## Worksheet
ProLite TW2424AS-W1
DISPLAY CHARACTERISTICS
Design | Thin bezel
Diagonal | 23.8", 60.5cm
Panel | IPS
Native resolution | 1920 x 1080 (2 megapixel HD)
Aspect ratio | 16:9
Brightness | 250 cd/m² with touch
Static contrast | 1000:1 with touch
Response time (GTG) | 14ms
Viewing zone | horizontal/vertical: 178°/178°, right/left: 89°/89°, up/down: 89°/89°
Colour support | 16.7mln
Horizontal Sync | 31. - 83.kHz
Viewable area W x H | 527 x 296.5mm, 20.7 x 10.6"
Pixel pitch | 0.275mm
Bezel colour and finish | white, matte
TOUCH
Touch technology | projective capacitive
Touch points | 10 (HID, only supported by integrated OS, external OS only support single touch)
Touch method | finger, glove (latex), capacitive stylus
Touch interface | USB
INTERFACES / CONNECTORS / CONTROLS
Digital signal input | HDMI x1 (1920x1080 @60Hz)
Audio input | Mini jack x1
Digital signal output | USB-C x1 (DC5V, 900mA)
Audio output | Mini jack x1 Speakers 2 x 5W
HDCP | yes
RJ45 (LAN) | x1
USB HUB | x3 (2x 2.0 (DC5V, 500mA), 1x v. 3.2 (Gen 1, 5Gbit; DC5V, 900mA))
Microphone | x1
FEATURES
Integrated software | Android 12 with GMS
CPU | Rockchip RK3399 Hexa-core A72*2 + A53*4
GPU | T860 MP4
Storage | 32Gb eMMC
Memory | 4Gb LPDDR4
WiFi | IEEE802.11a/b/g/n/ac
Bluetooth | 5.2
Extra | auto-rotation, 2x5W speakers, microphone, anti-glare coating
Max. non-stop operating time | 24/7
Anti image retention | yes
Glass hardness | 3H
OSD key lock | yes
GENERAL
Control buttons | Volume +, volume -, power switch
Applications | Lock applications, manage restart time, manage power on/off, calculator, calender, Chrome, alarm/ clock, Timer, Stopwatch, Manage files, orginize albums, Gmail, play audio files, Play Store, search engine, system preferences, sound recorder, play videos
Flicker free | yes
MECHANICAL
Orientation | landscape, portrait, face-up
VESA mounting | 100 x 100mm
MTBF | 50000 hours (excluding backlight)
ACCESSORIES INCLUDED
Cables | power
Guides | quick start guide, safety guide
Other | AC adapter
Cable cover | yes
POWER MANAGEMENT
Power supply unit | external
Power supply | DC 12 V
Power usage | 19W typical, 0.5W stand by, 0.3W off mode
SUSTAINABILITY
Regulations | CE, EAC, RoHS support, ErP, WEEE, REACH, UKCA
REACH SVHC | above 0.1%: Lead
DIMENSIONS / WEIGHT
Product dimensions W x H x D | 549.5 x 336 x 28mm
Box dimensions W x H x D | 580 x 375 x 126mm
Weight (without box) | 4.23kg
Weight (with box) | 6.15kg
EAN code | 4948570122950
DIMENSIONS / WEIGHT
Product dimensions W x H x D | 549.5 x 336 x 28mm
Box dimensions W x H x D | 580 x 375 x 126mm
Weight (without box) | 4.23kg
Weight (with box) | 6.15kg
EAN code | 4948570122950