## Worksheet
ProLite T1633MSC-B1
DISPLAY CHARACTERISTICS
Design | Edge to edge glass
Diagonal | 15.6", 39.5cm
Panel | IPS
Native resolution | 1920 x 1080 @60Hz (2.0 megapixel)
Aspect ratio | 16:9
Panel brightness | 450 cd/m²
Brightness | 385 cd/m² with touch
Light transmittance | 85%
Static contrast | 1000:1
Response time (GTG) | 5ms
Viewing zone | horizontal/vertical: 178°/178°, right/left: 89°/89°, up/down: 89°/89°
Colour support | 16.7mln
Horizontal Sync | 30 - 68kHz
Viewable area W x H | 344.2 x 193.6mm, 13.6 x 7.6"
Pixel pitch | 0.179mm
Bezel colour and finish | black, matte
Reommended usage | retail
TOUCH
Touch technology | projective capacitive
Touch points | 10 (HID, only with supported OS)
Touch method | stylus, finger, glove (latex)
Touch interface | USB
Supported operating systems | All iiyama monitors are Plug & Play and compatible with Windows and Linux. For details regarding the supported OS for the touch models, please refer to the driver instruction file available in the downloads section.
Palm rejection | yes
INTERFACES / CONNECTORS / CONTROLS
Digital signal input | HDMI x1 DisplayPort x1
Audio output | Speakers 2 x 2W
HDCP | yes
USB HUB | x2 (2.0 (DC5V, 500mA))
FEATURES
Water and dust protection | IP54 (front)
OSD key lock | yes
GENERAL
OSD languages | EN, DE, FR, ES, IT, PT, CN, RU, JP, CZ, NL, PL
Control buttons | Power, Menu, Volume +, Volume -, Input
User controls | Luminance (contrast, brightness, i-Style color, adv. contrast, overdrive), image setup (aspect ratio), color temp., OSD setup (H. position, V. position, timeout, language, touch wake up), extra (input select, DDC/CI, reset, opening logo, LED, volume, information)
Convenience | Kensington-lock™ prepared
Blue light reducer | yes
Plug&Play | DDC2B
MECHANICAL
Tilt angle | 90° up; 5° down
Fanless design | yes
VESA mounting | 100 x 100mm
Cable management system | yes
MTBF | 50 000 hours (excluding backlight)
ACCESSORIES INCLUDED
Cables | power, USB, HDMI
Guides | quick start guide, safety guide
Other | AC adapter
Cable cover | yes
POWER MANAGEMENT
Power supply unit | external
Power supply | DC 12 V
Power usage | 12W typical, 8W stand by, 0.5W off mode
SUSTAINABILITY
Regulations | CE, TÜV-Bauart, EAC, RoHS support, ErP, WEEE, REACH, UKCA
Energy efficiency class (Regulation (EU) 2017/1369) | C
Energy efficiency class | C
REACH SVHC | above 0.1%: Lead
DIMENSIONS / WEIGHT
Product dimensions W x H x D | 389 x 284 x 200mm
Box dimensions W x H x D | 475 x 343 x 169mm
Weight (without box) | 3.4kg
Weight (without stand) | 5.3kg
EAN code | 4948570122523
DIMENSIONS / WEIGHT
Product dimensions W x H x D | 389 x 284 x 200mm
Box dimensions W x H x D | 475 x 343 x 169mm
Weight (without box) | 3.4kg
Weight (without stand) | 5.3kg
EAN code | 4948570122523