## Worksheet
ProLite TF1633MSC-B1
DISPLAY CHARACTERISTICS
Design | Edge to edge glass
Diagonal | 15.6", 39.5cm
Panel | IPS
Native resolution | 1920 x 1080 @60Hz (2.0 megapixel)
Aspect ratio | 16:9
Panel brightness | 450 cd/m²
Brightness | 385 cd/m² with touch
Light transmittance | 85%
Static contrast | 1000:1
Response time (GTG) | 5ms
Viewing zone | horizontal/vertical: 178°/178°, right/left: 89°/89°, up/down: 89°/89°
Colour support | 16.7mln
Horizontal Sync | 30 - 68kHz
Viewable area W x H | 344.2 x 193.6mm, 13.6 x 7.6"
Pixel pitch | 0.179mm
Bezel colour and finish | black, matte
Reommended usage | retail
TOUCH
Touch technology | projective capacitive
Touch points | 10 (HID, only with supported OS)
Touch method | stylus, finger, glove (latex)
Palm rejection | yes
INTERFACES / CONNECTORS / CONTROLS
Digital signal input | HDMI x1 DisplayPort x1
Audio output | Speakers 2 x 2W
HDCP | yes
USB HUB | x2 (2.0 (DC5V, 500mA))
FEATURES
Water and dust protection | IP54 (front)
OSD key lock | yes
GENERAL
OSD languages | EN, DE, FR, ES, IT, PT, CN, RU, JP, CZ, NL, PL
Control buttons | Power, Menu, Volume +, Volume -, Input
User controls | Luminance (contrast, brightness, i-Style color, adv. contrast, overdrive), image setup (aspect ratio), color temp., OSD setup (H. position, V. position, timeout, language, touch wake up), extra (input select, DDC/CI, reset, opening logo, LED, volume, information)
Convenience | Kensington-lock™ prepared
Blue light reducer | yes
Plug&Play | DDC2B
MECHANICAL
Tilt angle | 90° up; 5° down
Fanless design | yes
VESA mounting | 100 x 100mm
Cable management system | yes
MTBF | 50 000 hours (excluding backlight)
ACCESSORIES INCLUDED
Cables | power, USB, HDMI
Guides | quick start guide, safety guide
Other | AC adapter
Cable cover | yes
POWER MANAGEMENT
Power supply unit | external
Power supply | DC 12 V
Power usage | 12W typical, 8W stand by, 0.5W off mode
SUSTAINABILITY
Regulations | CE, TÜV-Bauart, EAC, RoHS support, ErP, WEEE, REACH, UKCA
Energy efficiency class (Regulation (EU) 2017/1369) | C
Energy efficiency class | C
REACH SVHC | above 0.1%: Lead
DIMENSIONS / WEIGHT
Product dimensions W x H x D | 389 x 246.5 x 45.5mm
Box dimensions W x H x D | 475 x 343 x 169mm
Weight (without box) | 2kg
Weight (with box) | 3.9kg
EAN code | 4948570122530
DIMENSIONS / WEIGHT
Product dimensions W x H x D | 389 x 246.5 x 45.5mm
Box dimensions W x H x D | 475 x 343 x 169mm
Weight (without box) | 2kg
Weight (with box) | 3.9kg
EAN code | 4948570122530