## Worksheet
G-Master GB2745HSU-B1
DISPLAY CHARACTERISTICS
Diagonal | 27", 68.5cm
Panel | IPS, matte finish
Native resolution | 1920 x 1080 @100Hz (2.1 megapixel)
Aspect ratio | 16:9
Panel brightness | 250 cd/m²
Static contrast | 1000:1
Advanced contrast | 80M:1
Response time (MPRT) | 1ms
Viewing zone | horizontal/vertical: 178°/178°, right/left: 89°/89°, up/down: 89°/89°
Colour support | 16.7mln
Horizontal Sync | 30 - 110kHz
Viewable area W x H | 597.9 x 336.3mm, 23.5 x 13.2"
Pixel pitch | 0.311mm
Colour | matte, black
INTERFACES / CONNECTORS / CONTROLS
Signal input | HDMI x1 (v.1.4) DisplayPort x1 (v.1.2)
USB HUB | x2 (v.2.0 DC5V, 500mA)
HDCP | yes
Headphone connector | yes
FEATURES
Blue light reducer | yes
Flicker free | yes
Adaptive Sync support | Adaptive Sync - 1920 x 1080 @48-100Hz
Extra | i-Style Colour
OSD languages | EN, DE, FR, ES, IT, RU, JP, CZ, NL, PL
Control buttons | Power, Menu, Up/Right/Volume, Down/Left/Black Tuner/MBR/Adaptive Sync/Night Mode Button, Input Select/Exit
User controls | picture adjust (contrast, brightness, OD, AC, Eco, black tuner, colour saturation, MBR, Adaptive Sync), input source, audio settings (volume, mute audio), user modes, colour settings (6-Axis, gamma, blue light reducer, colour temperature, user preset), image adjust (i-Style Colour, sharp and soft, RGB range, video mode adjust), language, setup menu (OSD h. position, OSD v. position, OSD time, OSD rotate, opening logo, LED), display information, recall
Speakers | 2 x 2W
Convenience | Kensington-lock™ prepared, DDC2B, Mac OSX
MECHANICAL
Display position adjustments | tilt
Height adjustment | 150mm
Rotation (PIVOT function) | 90°
Swivel stand | 45°; 45° left; 45° right
Tilt angle | 23° up; 5° down
VESA mounting | 100 x 100mm
Cable management system | yes
ACCESSORIES INCLUDED
Cables | power, USB, HDMI
Other | quick start guide, safety guide
POWER MANAGEMENT
Power supply unit | internal
Power supply | AC 50 - 60V, 100/240Hz
Power usage | 22W typical, 0.5W stand by, 0.3W off mode
SUSTAINABILITY
Regulations | CE, TÜV-Bauart, EAC, VCCI-B, PSE, RoHS support, ErP, WEEE, REACH, UKCA
Energy efficiency class (Regulation (EU) 2017/1369) | E
REACH SVHC | above 0.1%: Lead
DIMENSIONS / WEIGHT
Product dimensions W x H x D | 611.5 x 555.5 x 214mm
Box dimensions W x H x D | 688 x 142 x 447mm
Weight (without box) | 5.2kg
Weight (with box) | 6.9kg
EAN code | 4948570122769
DIMENSIONS / WEIGHT
Product dimensions W x H x D | 611.5 x 555.5 x 214mm
Box dimensions W x H x D | 688 x 142 x 447mm
Weight (without box) | 5.2kg
Weight (with box) | 6.9kg
EAN code | 4948570122769