## Worksheet
G-Master GCB4580DQSN-B1
DISPLAY CHARACTERISTICS
Design | 3-side borderless
Diagonal | 44.5 cm", 113cm
Panel | VA, matte finish
Curved | 1500R
Native resolution | 5120 x 1440 @165Hz (7.4 megapixel DQHD)
Aspect ratio | 32:9
Panel brightness | 450 cd/m²
Static contrast | 3000:1
Advanced contrast | 80M:1
Response time (MPRT) | 0.8ms
Viewing zone | horizontal/vertical: 178°/178°, right/left: 89°/89°, up/down: 89°/89°
Colour support | 16.7mln 8bit (sRGB: 100%, NTSC: 80%)
Horizontal Sync | 30 - 260kHz
Viewable area W x H | 1087.5 x 305.9mm, 42.8 x 12.0"
Pixel pitch | 0.212mm
Colour | matte, black
INTERFACES / CONNECTORS / CONTROLS
Signal input | HDMI x2 (v. 2.1) DisplayPort x1 (v. 1.4) USB-C x1 (Power delivery 90W)
USB HUB | x3 (v.3.2 (Gen 1, 5Gbit; DC5V, 900mA))
USB-C DOCK | x1 (Power delivery 90W, LAN, USB v. 3.2 (Gen 1, 5Gbit))
HDCP | yes
Headphone connector | yes
RJ45 (LAN) | x1
FEATURES
KVM switch | yes
Blue light reducer | yes
Flicker free | yes
Adaptive Sync support | yes
Extra | i-Style Colour
HDR | 400
OSD languages | EN, DE, FR, IT, RU, JP, CZ, NL, PL
Control buttons | navigation button: Menu/Execution, Down (i-Style Colour), Up (Input Select), Right (Volume), Left (Night Mode), Power
User controls | picture (brightness, contrast, Black Tuner, Sharpness, OD, Adv. Contrast, Night Mode, X-Res Technology), colour (warm, normal, cool, user colour, blue light reducer, gamma), input select, PBP (PBP mode, sub win input, PBP Swap, audio input), audio (volume, mute), i-Style Mode, language, OSD settings (OSD H. position, OSD V. position, OSD background, OSD time out, information), setup menu (memory recall, MST, DSC, HDMI, KVM, USB-C, USB BC, video adjust mode, HDMI RGB range, direct drive, Adaptive Sync, MBR, HDR, opening logo, LED)
Speakers | 2 x 3W
Convenience | Kensington-lock™ prepared, DDC/CI, DDC2B, Mac OSX
MECHANICAL
Display position adjustments | height, tilt
Height adjustment | 130mm
Tilt angle | 20° up; 3° down
VESA mounting | 100 x 100mm, 200 x 100mm
Cable management system | yes
ACCESSORIES INCLUDED
Cables | power, USB, HDMI, DP
Other | quick start guide, safety guide
POWER MANAGEMENT
Power supply unit | internal
Power supply | AC 100 - 240V, 50/60Hz
Power usage | 37W default, 0.5W stand by, 0.3W off mode
SUSTAINABILITY
Regulations | CE, TÜV-Bauart, PSE, RoHS support, ErP, WEEE, VCCI, REACH, UKCA
Energy efficiency class (Regulation (EU) 2017/1369) | F
Energy efficiency class | F
REACH SVHC | above 0.1%: Lead
Other | REACH SVHC above 0.1%: Lead
SUSTAINABILITY
Regulations | CE, TÜV-Bauart, PSE, RoHS support, ErP, WEEE, VCCI, REACH, UKCA
Energy efficiency class (Regulation (EU) 2017/1369) | F
Energy efficiency class | F
REACH SVHC | above 0.1%: Lead
Other | REACH SVHC above 0.1%: Lead