## Worksheet
ProLite LH7575UHS-B1AG
DISPLAY CHARACTERISTICS
Design | Thin bezel
Diagonal | 75", 189.3cm
Panel | IPS, AG coated glass, matte finish, haze 25%
Native resolution | 3840 x 2160 @60Hz (8.3 MegaPixels 4K UHD)
Aspect ratio | 16:9
Panel brightness | 500 cd/m²
Static contrast | 1200:1
Response time (GTG) | 8ms
Viewing zone | horizontal/vertical: 178°/178°, right/left: 89°/89°, up/down: 89°/89°
Colour support | 1.07B 8bit+FRC (NTSC 72%)
Horizontal Sync | 28 - 160kHz
Viewable area W x H | 1650 x 928mm, 65 x 36.5"
Bezel width (sides, top, bottom) | 14.9mm, 14.9mm, 14.9mm
Pixel pitch | 0.429mm
Bezel colour and finish | black, matte
INTERFACES / CONNECTORS / CONTROLS
Digital signal input | HDMI x3 (v.2.0, max. 3840x2160 @60Hz, ARC on HDMI #3) DisplayPort x1 (v.1.2, max. 3840x2160 @60Hz)
Monitor control input | RS-232c x1 (2.5mm sub-mini jack) RJ45 (LAN) x1 IR x1 (3.5mm stereo mini)
Digital signal output | DisplayPort x1 (max. 3840x2160 @60Hz, MST-out Daisy Chain v.1.2)
Audio output | Mini jack x1 Speakers 2 x 10W
Monitor control output | RS-232c x1 (2.5mm sub-mini jack) IR loop through x1 (3.5mm stereo mini)
HDCP | v.2.2
USB ports | x2 (v.2.0)
FEATURES
Integrated software | Android 11 OS, iiSignage², FailOver, EShare
WiFi | yes (Built-in, 802.11ac)
Hardware | CPU: A73*4+A53*4, Memory: 4GB, Storage: 32GB
Extra | Intel® SDM-L, micro SD card slot
Max. non-stop operating time | 24/7
Anti image retention | yes
Video wall / daisy chain | Yes, (MST-output)
Media playback | yes
Housing (bezel) | metal
GENERAL
OSD languages | EN, DE, FR, ES, IT, CN, RU, JP, CZ, NL, PL, SV, FI, NB
Control buttons | Power
User controls | picture (brightness, contrast, sharpness, black level, tint, colour, noise reduction, gamma selection, colour temperature, colour control, over scan, picture reset), screen (zoom mode, custom zoom, screen reset), audio (balance, treble, bass, volume, audio out, maximum volume, minimum volume, mute, audio reset, audio out sync, speaker setting), configuration 1 (switch on state, panel saving, RS232-routing, boot on source, WOL, configuration 1 reset, factory reset), Configuration 2 (OSD timeout, OSD H-Position, OSD V-position, rotation, information OSD, logo and animation, logo setting, animation setting, monitor ID, group ID, monitor information, DP version, DP monitors, HDMI version, configuration 2 reset), advanced option (no signal image, IR control, power LED light, tiling, off timer, schedule, HDMI with one wire, HDMI with one wire power off, FailOver, language, OSD transparency, power saving, SDM settings, advanced option reset), Android settings (network & internet, apps & notifications, display, signage display, security, language & input, date & time, about device)
Plug&Play | DDC2B
MECHANICAL
Orientation | landscape, portrait
Fanless design | yes
VESA mounting | 600 x 400mm
Mini PC mount | VESA 100 x 100
Operation temperature range | 0°C - 40°C
Storage temperature range | - 20°C - 60°C
MTBF | 44.000 hours (excluding backlight)
ACCESSORIES INCLUDED
Cables | power, HDMI, RS-232c
Guides | quick start guide, safety guide
Other | Stickers for screw holes, wire buckles
Remote control | yes (batteries included)
POWER MANAGEMENT
Power supply unit | internal
Power supply | AC 100 - 240V, 50/60Hz
Power usage | 189W typical, 0.5W stand by, 0.5W off mode
SUSTAINABILITY
Regulations | CB, CE, TÜV-Bauart, EAC, RoHS support, ErP, WEEE, REACH
Energy efficiency class (Regulation (EU) 2017/1369) | G
SUSTAINABILITY
Regulations | CB, CE, TÜV-Bauart, EAC, RoHS support, ErP, WEEE, REACH
Energy efficiency class (Regulation (EU) 2017/1369) | G