## Worksheet
ProLite X3270QSU-B1
DISPLAY CHARACTERISTICS
Diagonal | 31.5", 80cm
Panel | IPS Panel Technology LED, matte finish
Native resolution | 2560 x 1440 @100Hz (3.7 megapixel WQHD)
Aspect ratio | 16:9
Panel brightness | 250 cd/m²
Static contrast | 1200:1
Advanced contrast | 80M:1
Response time (GTG) | 3ms
Viewing zone | horizontal/vertical: 178°/178°, right/left: 89°/89°, up/down: 89°/89°
Horizontal Sync | 30 - 90kHz
Viewable area W x H | 698.1 x 392.7mm, 27.5 x 15.5"
Pixel pitch | 0.272mm
Colour | matte, black
INTERFACES / CONNECTORS / CONTROLS
Signal input | HDMI x1 (v.2.0) DisplayPort x1 (v.1.4)
USB HUB | x3 (v. 3.2 Gen (1, 5Gbit; 4.5W))
HDCP | yes
Headphone connector | yes
FEATURES
Blue light reducer | yes
Flicker free | yes
Adaptive Sync support | yes
Extra | i-Style colour
OSD languages | EN, DE, FR, IT, RU, JP, CZ, NL, PL
Control buttons | Power, Menu, Up / Right / Volume, Down / Left / Eco, Input/ Exit
User controls | picture adjust (brightness, contrast, i-Style colour, ACR, Eco, OD, X-Res technology), colour settings (gamma, RGB range, colour temp.), image settings (video mode adjust, blue light reducer, sharp and soft), OSD (H. position, V. position, time, background, language), extra (reset, DDC / CI, LED, opening logo, Adpative Sync, display information), input select (source), audio settings (volume, mute)
Speakers | 2 x 2W
Convenience | Kensington-lock™ prepared, DDC2B, Mac OSX
MECHANICAL
Display position adjustments | tilt
Tilt angle | 20° up; 4° down
VESA mounting | 100 x 100mm
Cable management system | yes
ACCESSORIES INCLUDED
Cables | power, USB, HDMI
Other | quick start guide, safety guide
POWER MANAGEMENT
Power supply unit | internal
Power supply | AC 100 - 240V, 50/60Hz
Power usage | 35W typical, 0.3W stand by, 0.5W off mode
SUSTAINABILITY
Regulations | CE, TÜV-Bauart, EAC, VCCI-B, PSE, RoHS support, ErP, WEEE, REACH, UKCA
Energy efficiency class (Regulation (EU) 2017/1369) | E
REACH SVHC | above 0.1%: Lead
SUSTAINABILITY
Regulations | CE, TÜV-Bauart, EAC, VCCI-B, PSE, RoHS support, ErP, WEEE, REACH, UKCA
Energy efficiency class (Regulation (EU) 2017/1369) | E
REACH SVHC | above 0.1%: Lead