## Worksheet
ProLite XUB2792UHSU-B6
DISPLAY CHARACTERISTICS
Design | 3-side borderless
Diagonal | 27", 68.5cm
Panel | IPS LED, matte finish
Native resolution | 3840 x 2160 @60Hz (DisplayPort, 8.3 megapixel 4K UHD)
Aspect ratio | 16:9
Panel brightness | 350 cd/m²
Static contrast | 1300:1
Advanced contrast | 80M:1
Response time (GTG) | 4ms
Viewing zone | horizontal/vertical: 178°/178°, right/left: 89°/89°, up/down: 89°/89°
Colour support | 1.07B 8bit (sRGB: 100%, NTSC 72%)
Horizontal Sync | 30 - 140kHz
Viewable area W x H | 596.7 x 335.7mm, 23.5 x 13.2"
Pixel pitch | 0.155mm
Colour | matte, black
INTERFACES / CONNECTORS / CONTROLS
Signal input | HDMI x1 (v.2.0) DisplayPort x1 (v.1.2)
USB HUB | x4 (3x Type A (v.3.2 Gen 1 (5Gbit; 4.5W), 1x Type C (PD 15W))
HDCP | yes
Headphone connector | yes
FEATURES
Blue light reducer | yes
Flicker free | yes
OSD languages | EN, DE, FR, ES, IT, RU, JP, CZ, NL, PL
Control buttons | Joystick: Center (Power / Menu), Up (Input Select), Down, Right (Volume / Mute), Left (Submenu)
User controls | picture adjust (brightness, contrast, ECO, ACR, OD, X-Res technology, DPS), colour settings (6-axis, i-Style colour, blue light reducer, gamma, RGB range, colour temperature, user preset), OSD (OSD H. position, OSD V. position, OSD rotate, OSD time, OSD background, DDC/CI, display information), language, recall, miscellaneous (sharp and soft, video mode adjust, opening logo, LED, USB BC), input select (source) audio settings (volume, mute)
Speakers | 2 x 2W
Convenience | Kensington-lock™ prepared, DDC2B, Mac OSX
MECHANICAL
Display position adjustments | height, swivel, tilt, pivot (rotation both sides)
Height adjustment | 150mm
Rotation (PIVOT function) | 90°
Swivel stand | 90°; 45° left; 45° right
Tilt angle | 23° up; 5° down
VESA mounting | 100 x 100mm
Cable management system | yes
ACCESSORIES INCLUDED
Cables | power, USB, HDMI, DP
Other | quick start guide, safety guide
POWER MANAGEMENT
Power supply unit | internal
Power supply | AC 100 - 240V, 50/60Hz
Power usage | 34W typical, 0.5W stand by, 0.3W off mode
SUSTAINABILITY
Regulations | TCO Certified, CE, TÜV-GS, EAC, PSE, RoHS support, ErP, WEEE, VCCI, REACH, UKCA
Energy efficiency class (Regulation (EU) 2017/1369) | F
EPEAT Silver | *registration varies by country, go to www.epeat.net for details
REACH SVHC | above 0.1%: Lead
DIMENSIONS / WEIGHT
Product dimensions W x H x D | 614.5 x 397.5 (547.5) x 209.5mm
Box dimensions W x H x D | 688 x 463 x 138mm
Weight (without box) | 6.3kg
Weight (with box) | 8.7kg
EAN code | 4948570123803
DIMENSIONS / WEIGHT
Product dimensions W x H x D | 614.5 x 397.5 (547.5) x 209.5mm
Box dimensions W x H x D | 688 x 463 x 138mm
Weight (without box) | 6.3kg
Weight (with box) | 8.7kg
EAN code | 4948570123803