## Worksheet
G-Master GCB3481WQSU-B1
DISPLAY CHARACTERISTICS
Diagonal | 34", 86.4cm
Panel | VA, matte finish
Curved | 1500R
Native resolution | 3440 x 1440 @180Hz (4.9 megapixel UWQHD, DisplayPort)
Aspect ratio | 21:9
Panel brightness | 500 cd/m²
Static contrast | 4000:1
Advanced contrast | 80M:1
Response time (MPRT) | 0.3ms
Viewing zone | horizontal/vertical: 178°/178°, right/left: 89°/89°, up/down: 89°/89°
Colour support | 16.7mln 8bit
Horizontal Sync | 48 - 180kHz
Viewable area W x H | 797.22 x 333.72mm, 31.4 x 13.1"
Pixel pitch | 0.232mm
Colour | matte, black
INTERFACES / CONNECTORS / CONTROLS
Signal input | HDMI x2 (v.2.0, max. 3440 x 1440 @100Hz) DisplayPort x2 (v.1.4, max. 3440 x 1440 @180Hz)
USB HUB | x4 (v.3.2 (Gen 1, 5Gbit; DC5V, 900mA))
HDCP | yes
Headphone connector | yes
FEATURES
Blue light reducer | yes
Flicker free | yes
Adaptive Sync support | FreeSync Premium - HDMI: 3440 x 1440 @48-100Hz, DP: 3440 x 1440 @48-180Hz
HDR | 400
OSD languages | EN, DE, FR, ES, IT, PT, RU, JP, CZ, NL, PL
Control buttons | joystick controller: Menu (Center), Up, Down, Left (i-Style Colour), Right (Night Mode) & buttons: Input, Volume+, Volume-, Power
User controls | picture adjust (contrast, brightness, OD, ACR, blue light reducer, Black Turner, MBR, Gamma), input select (input source), audio adjust (volume, mute), store user settings (user modes), colour settings (colour temperature, 6-Axis, user preset), image adjust (i-Style Colour, X-Res technology, sharp and soft, HDMI range, direct drive mode, video mode adjust), language, setup menu (OSD horizontal position, OSD vertical position, OSD time, opening logo, HDR, FreeSync Premium, LED, DDC/CI, USB BC), display information, reset
Speakers | 2 x 2W
Convenience | Kensington-lock™ prepared, DDC2B, Mac OSX
MECHANICAL
Display position adjustments | height, tilt
Height adjustment | 150mm
Tilt angle | 23° up; 5° down
VESA mounting | 100 x 100mm
ACCESSORIES INCLUDED
Cables | power (1.8m), USB (1.8m), HDMI (1.8m), DP
Other | quick start guide, safety guide
POWER MANAGEMENT
Power supply unit | internal
Power supply | AC 100 - 240V, 50/60Hz
Power usage | 54W typical, 0.5W stand by, 0.3W off mode
SUSTAINABILITY
Regulations | CE, TÜV-Bauart, EAC, PSE, RoHS support, ErP, WEEE, VCCI, REACH, UKCA
Energy efficiency class (Regulation (EU) 2017/1369) | G
REACH SVHC | above 0.1%: Lead
SUSTAINABILITY
Regulations | CE, TÜV-Bauart, EAC, PSE, RoHS support, ErP, WEEE, VCCI, REACH, UKCA
Energy efficiency class (Regulation (EU) 2017/1369) | G
REACH SVHC | above 0.1%: Lead