## Worksheet
ProLite XUB2797UHSNP-B1
DISPLAY CHARACTERISTICS
Design | 3-side borderless
Diagonal | 27", 68.5cm
Panel | IPS Panel Technology LED, matte finish
Native resolution | 3840 x 2160 @60Hz (8.3 megapixel 4K UHD)
Aspect ratio | 16:9
Panel brightness | 350 cd/m²
Static contrast | 1300:1
Advanced contrast | 80M:1
Response time (GTG) | 4ms
Viewing zone | horizontal/vertical: 178°/178°, right/left: 89°/89°, up/down: 89°/89°
Colour support | 1.07B 8bit+FRC (sRGB: 99%; NTSC: 72%)
Horizontal Sync | 30 - 140kHz
Viewable area W x H | 596.7 x 335.7mm, 23.5 x 13.2"
Pixel pitch | 0.155mm
Colour | matte, black
INTERFACES / CONNECTORS / CONTROLS
Signal input | HDMI x1 (v.2.0) DisplayPort x1 (v.1.2) USB-C x1 (PD 96W)
Signal output | DisplayPort x1
USB HUB | x4 (3x v.3.2 Gen 1 (5Gbps, 4.5W) 1x Type C (5Gbps, 15W))
USB-C DOCK | x1 (Power delivery 96W, LAN, DP out, USB v.3.2 (Gen 1, 5Gbit))
HDCP | yes
Headphone connector | yes
RJ45 (LAN) | x1
FEATURES
KVM switch | yes
Blue light reducer | yes
Flicker free | yes
Extra | i-Style colour
OSD languages | EN, DE, FR, ES, IT, RU, JP, CZ, NL, PL
Control buttons | Joystick/Power: Up/Input Select, Down, Right/Volume/Mute, Left/Submenu / Shortcut, Input / Exit
User controls | picture adjust (brightness, contrast, Eco, ACR, OD, X-Res Technology, DPS), colour settings (6-Axis, i-Style colour, blue light reducer, gamma, RGB range, colour temp., user preset), PiP/PbP (sub source, PiP position, PiP size, swap), OSD (OSD H. position, OSD V. position, OSD rotate, OSD time, OSD background, DDC/CI, display information), language, recall, miscellanous (sharp and soft, video mode adjust, opening logo, LED, USB BC, MST, USB C, MAC Adress), KVM, input select (source), audio settings (volume, mute, input)
Speakers | 2 x 2W
Convenience | Kensington-lock™ prepared, DDC/CI, DDC2B
MECHANICAL
Display position adjustments | height, swivel, tilt, pivot (rotation both sides)
Height adjustment | 150mm
Rotation (PIVOT function) | 90°
Swivel stand | 90°; 45° left; 45° right
Tilt angle | 23° up; 5° down
VESA mounting | 100 x 100mm
Cable management system | yes
ACCESSORIES INCLUDED
Cables | power, USB, HDMI, DP, USB-C
Other | quick start guide, safety guide
POWER MANAGEMENT
Power supply unit | internal
Power supply | AC 100 - 240V, 50/60Hz
Power usage | 33W typical, 0.5W stand by, 0.3W off mode
SUSTAINABILITY
Regulations | TCO Certified, CE, TÜV-GS, EAC, VCCI-B, PSE, RoHS support, ErP, WEEE, REACH, UKCA
Energy efficiency class (Regulation (EU) 2017/1369) | F
EPEAT Silver | *registration varies by country, go to www.epeat.net for details
REACH SVHC | above 0.1%: Lead
Warranty | 5 years (for details and eligible countries please check the Warranty section of our website)
SUSTAINABILITY
Regulations | TCO Certified, CE, TÜV-GS, EAC, VCCI-B, PSE, RoHS support, ErP, WEEE, REACH, UKCA
Energy efficiency class (Regulation (EU) 2017/1369) | F
EPEAT Silver | *registration varies by country, go to www.epeat.net for details
REACH SVHC | above 0.1%: Lead
Warranty | 5 years (for details and eligible countries please check the Warranty section of our website)