## Worksheet
ProLite LH9875UHS-B2AG
DISPLAY CHARACTERISTICS
Design | Thin bezel
Diagonal | 97.5", 247.7cm
Panel | IPS, AG coated glass, matte finish, haze 25%
Native resolution | 3840 x 2160 @60Hz (8.3 MegaPixels 4K UHD)
Aspect ratio | 16:9
Panel brightness | 500 cd/m²
Static contrast | 1200:1
Response time (GTG) | 8ms
Viewing zone | horizontal/vertical: 178°/178°, right/left: 89°/89°, up/down: 89°/89°
Colour support | 1.07G (8 Bits+FRC) (NTSC 72%)
Horizontal Sync | 28 - 160kHz
Viewable area W x H | 2159 x 1214mm, 85 x 47.8"
Bezel width (sides, top, bottom) | 23mm, 23.25mm, 23.25mm
Pixel pitch | 0.562mm
Bezel colour and finish | black, matte
INTERFACES / CONNECTORS / CONTROLS
Analog signal input | VGA x1 (DVI-I: VGA+DVI)
Digital signal input | DVI x1 (max. 1920x1080@60Hz) HDMI x3 (v.2.0, max. 3840x2160 @60Hz, ARC on HDMI #3) DisplayPort x1 (v.1.4, max. 3840x2160 @60Hz)
Audio input | Mini jack x1 (3.5mm)
Monitor control input | RS-232c x1 (2.5mm sub-mini jack) RJ45 (LAN) x1 IR x1 (3.5mm stereo mini)
Digital signal output | DisplayPort x1 (max. 3840x2160 @60Hz, MST-out Daisy Chain v.1.2)
Audio output | Mini jack x1 (3.5mm) Speakers 2 x 16W
Monitor control output | RS-232c x1 (2.5mm sub-mini jack) IR loop through x1 (3.5mm stereo mini)
HDCP | v.1.4 & 2.2
USB ports | x2 (v.2.0)
FEATURES
Integrated software | Android 11 OS, iiSignage², iiControl, iiShare, FailOver, EShare
WiFi | yes (Built-in, 2.4G/ 5G)
Hardware | CPU: A73*4+A53*4, GPU: Mali G52 MP8, RAM: 4GB, ROM: 32GB
Extra | OPS PC Slot, micro SD card slot, Wall mounting kit included (VESA 800x600mm)
Max. non-stop operating time | 24/7
Anti image retention | yes
Video wall / daisy chain | Yes, (MST-output)
Media playback | yes
Housing (bezel) | metal
GENERAL
OSD languages | EN, DE, FR, ES, IT, CN, RU, JP, CZ, NL, PL, SV, FI, DA, NB
Control buttons | Power, Mute, Input, Volume +, Volume -, Up, Down, Menu
User controls | picture (brightness, contrast, sharpness, black level, tint, colour, noise reduction, gamma selection, colour temperature, colour control, over scan, picture reset), screen (H. position, V. position, clock, clock phase, zoom mode, custom zoom, auto adjust, screen reset), Audio (balance, treble, bass, volume, audio out, maximum volume, minimum volume, mute, audio source, audio reset, audio out sync, speaker setting), configuration 1 (switch on state, panel saving, RS232-routing, boot on source, WOL, configuration 1 reset, factory reset), Configuration 2 (OSD timeout, OSD H-Position, OSD V-position, rotation, information OSD, logo and animation, logo setting, animation setting, monitor ID, group ID, monitor information, DP version, DP monitors, HDMI version, configuration 2 reset), advanced option (IR control, power LED light, keyboard control, tiling, off timer, schedule, HDMI with one wire, HDMI with one wire power off, FailOver, language, OSD transparency, power saving, OPS PC settings, advanced option reset), Android settings (network & internet, apps & notifications, display, signage display, security, language & input, date & time, about device)
Plug&Play | DDC2B
MECHANICAL
Orientation | landscape, portrait
Fanless design | yes
VESA mounting | 800 x 600mm
Operation temperature range | 0°C - 40°C
MTBF | 50.000 hours (excluding backlight)
ACCESSORIES INCLUDED
Cables | power (1.8m), HDMI (1.8m), RS-232c (1.8m)
Guides | quick start guide, safety guide
Other | Wall mount bracket MD-WM8060, Wall mount guide, Screws, Screw anchors, Stickers for screw holes
Remote control | yes (batteries included)
POWER MANAGEMENT
Power supply unit | internal
Power supply | AC 100 - 240V, 50/60Hz
Power usage | 331W typical, 0.5W stand by, 0.3W off mode
SUSTAINABILITY
Regulations | CB, CE, TÜV-Bauart, EAC, RoHS support, ErP, WEEE, REACH, UKCA
Energy efficiency class (Regulation (EU) 2017/1369) | F
SUSTAINABILITY
Regulations | CB, CE, TÜV-Bauart, EAC, RoHS support, ErP, WEEE, REACH, UKCA
Energy efficiency class (Regulation (EU) 2017/1369) | F