## Worksheet
G-Master GB2795HSU-B1
DISPLAY CHARACTERISTICS
Diagonal | 27", 68.6cm
Panel | VA
Native resolution | 1920 x 1080 @280Hz (2.1 megapixel Full HD, DisplayPort)
Aspect ratio | 16:9
Panel brightness | 300 cd/m²
Static contrast | 4000:1
Advanced contrast | 80M:1
Response time (MPRT) | 0.2ms
Viewing zone | horizontal/vertical: horizontal°/vertical 178°, right/left: 0°/0°, up/down: 0°/0°
Colour support | 16.7mln 8bit
Horizontal Sync | 30 - 292kHz
Viewable area W x H | 597.9 x 336.3mm, 23.5 x 13.2"
Pixel pitch | 0.311mm
Colour | matte, black
INTERFACES / CONNECTORS / CONTROLS
Signal input | HDMI x1 (v.2.0 max. 1920 x ᠎1080﻿ @240Hz) DisplayPort x1 (v.1.4 max. 1920 x ᠎1080﻿ @280Hz)
USB HUB | x4 (v.3.2 (Gen 1, 5Gbit; DC5V, 900mA))
HDCP | yes
Headphone connector | yes
FEATURES
Blue light reducer | yes
Flicker free | yes
Adaptive Sync support | FreeSync Premium - HDMI: 1920 x 1080 @48-240Hz, DP: 1920 x 1080 @48-280Hz
HDR | HDR10
OSD languages | EN, DE, FR, ES, IT, RU, JP, CZ, NL, PL
Control buttons | Power, Joystick (Menu / Up / Down / Left / Right), Signal Select, Volume +, Volume -, Power
User controls | picture adjust (contrast, brightness, OD, ACR, Eco, blue light reducer, Black Tuner, motion blur reducer, gamma), input select (input source), audio adjust (volume, mute), store user settings (user modes), colour settings (colour temperature, 6-axis, user preset), image adjust (i-Style Colour, X-res technology, sharpness, HDMI range, direct drive mode), image adjust (video mode adjust, HDR), language, setup menu (OSD horizontal position, OSD vertical position, OSD time, opening logo, OSD rotate, FreeSync Premium, power LED, DDC/CI, USB charge), display information, reset
Speakers | 2 x 2W
Convenience | Kensington-lock™ prepared, DDC2B, Mac OSX
MECHANICAL
Display position adjustments | height, pivot (rotation), tilt
Height adjustment | 150mm
Rotation (PIVOT function) | 90°
Swivel stand | 90°; ° left; 45° right
Tilt angle | 23° up; 5° down
VESA mounting | 100 x 100mm
Cable management system | yes
ACCESSORIES INCLUDED
Cables | power (1.8m), USB (1.8m), HDMI (1.8m), DP (1.8m)
Other | quick start guide, safety guide
POWER MANAGEMENT
Power supply unit | internal
Power supply | AC AC - 100V, 240/V, 50Hz
Power usage | 30W typical, 0.5W stand by, 0.3W off mode
SUSTAINABILITY
Regulations | CE, TÜV-Bauart, EAC, VCCI-B, PSE, RoHS support, ErP, WEEE, REACH, UKCA
Energy efficiency class (Regulation (EU) 2017/1369) | E
REACH SVHC | above 0.1%: Lead
SUSTAINABILITY
Regulations | CE, TÜV-Bauart, EAC, VCCI-B, PSE, RoHS support, ErP, WEEE, REACH, UKCA
Energy efficiency class (Regulation (EU) 2017/1369) | E
REACH SVHC | above 0.1%: Lead