## Worksheet
ProLite XUB2793QSU-B7
DISPLAY CHARACTERISTICS
Design | 3-side borderless
Diagonal | 27", 68.65cm
Panel | IPS panel technology LED, matte finish
Native resolution | 2560 x 1440 @100Hz (3.7 megapixel QHD)
Aspect ratio | 16:9
Panel brightness | 300 cd/m²
Static contrast | 1300:1
Advanced contrast | 80M:1
Response time (MPRT) | 1ms
Viewing zone | horizontal/vertical: 178°/178°, right/left: 89°/89°, up/down: 89°/89°
Colour support | 16.7mln (sRGB: 96%; NTSC: 72%)
Horizontal Sync | 30 - 151kHz
Viewable area W x H | 596.7 x 335.7mm, 23.5 x 12.2"
Pixel pitch | 0.233mm
Colour | matte, black
INTERFACES / CONNECTORS / CONTROLS
Signal input | HDMI x1 DisplayPort x1
USB HUB | x2 (v.3.2 Gen 1 (5Gbps, 4.5W))
HDCP | yes
Headphone connector | yes
FEATURES
Blue light reducer | yes
Flicker free | yes
Adaptive Sync support | only for DP
Extra | i-Style colour
OSD languages | EN, DE, FR, ES, IT, RU, JP, CZ, NL, PL
Control buttons | Power, Menu, Adjustement/ Volume, Adjustement/ i-Style Colour, Input / Exit
User controls | picture adjust (brightness, contrast, Eco, ACR, OD, MBR, AdaptiveSync), colour settings (i-Style colour, blue light reducer, colour temp., user preset), OSD (OSD H. position, OSD V. position, OSD rotate, OSD time), language, recall, miscellaneous (sharp and soft, video mode adjust, opening logo, RGB range, LED, display information), input select (source), audio settings (volume, mute audio)
Speakers | 2 x 2W
Convenience | Kensington-lock™ prepared, DDC/CI, DDC2B, Mac OSX
MECHANICAL
Display position adjustments | height, swivel, tilt, pivot (rotation both sides)
Height adjustment | 150mm
Rotation (PIVOT function) | 90°
Swivel stand | 120°; 60° left; 60° right
Tilt angle | 23° up; 5° down
VESA mounting | 100 x 100mm
Cable management system | yes
ACCESSORIES INCLUDED
Cables | power, USB, HDMI, DP
Other | quick start guide, safety guide
POWER MANAGEMENT
Power supply unit | internal
Power supply | AC 100 - 240V, 50/60Hz
Power usage | 22W typical, 0.5W stand by, 0.3W off mode
SUSTAINABILITY
Regulations | TCO Certified, CE, TÜV-Bauart, EAC, VCCI-B, PSE, RoHS support, ErP, WEEE, REACH, UKCA
Energy efficiency class (Regulation (EU) 2017/1369) | E
EPEAT Silver | *registration varies by country, go to www.epeat.net for details
REACH SVHC | above 0.1%: Lead
SUSTAINABILITY
Regulations | TCO Certified, CE, TÜV-Bauart, EAC, VCCI-B, PSE, RoHS support, ErP, WEEE, REACH, UKCA
Energy efficiency class (Regulation (EU) 2017/1369) | E
EPEAT Silver | *registration varies by country, go to www.epeat.net for details
REACH SVHC | above 0.1%: Lead