## Worksheet
ProLite LH4360UHS-B2AG
DISPLAY CHARACTERISTICS
Design | Thin bezel
Diagonal | 42.5", 108cm
Panel | VA, Anti-Glare Coated Glass, Hard Coating (3H), haze 25%
Native resolution | 3840 x 2160 @60Hz (8.3 MegaPixels 4K UHD)
Aspect ratio | 16:9
Panel brightness | 500 cd/m²
Static contrast | 4000:1
Response time (GTG) | 6,5ms
Viewing zone | horizontal/vertical: 178°/178°, right/left: 89°/89°, up/down: 89°/89°
Colour support | 1.07G (8 Bits+FRC) (NTSC 87%)
Horizontal Sync | 28 - 160kHz
Viewable area W x H | 941.2 x 529.4mm, 37.1 x 20.8"
Bezel width (sides, top, bottom) | 9mm, 9mm, 9mm
Pixel pitch | 0.245mm
Bezel colour and finish | black, matte
INTERFACES / CONNECTORS / CONTROLS
Digital signal input | HDMI x3 (2.0, max. 3840x2160 @60Hz)
Monitor control input | RS-232c x1 RJ45 (LAN) x1
Audio output | Mini jack x1 (3.5mm) Speakers 2 x 10W
HDCP | 1.4 & 2.2
USB ports | x2 (2.0)
FEATURES
Integrated software | Android 11 OS, FailOver, iiSignage², EShare
WiFi | yes (Built-in, 802.11ac)
Hardware | CPU: A53*4, GPU: G52 MP2, RAM: 2GB, ROM: 16GB
Extra | Wall mounting kit included (VESA 400x300mm)
Max. non-stop operating time | 24/7
Anti image retention | yes
Media playback | yes
Housing (bezel) | plastic
GENERAL
OSD languages | EN, DE, FR, ES, IT, CN, RU, JP, CZ, NL, PL, SV, FI, DA, NB
Control buttons | Power button, Power Indicator, Remote Sensor
User controls | picture (brightness, contrast, sharpness, black level, tint, colour, noise reduction, gamma selection, colour temperature, colour control, over scan, picture reset), screen (zoom mode, custom zoom, screen reset), Audio (balance, treble, bass, volume, audio out, maximum volume, minimum volume, mute, audio out sync, speaker setting, audio reset), configuration 1 (switch on state, panel saving, RS232-routing, boot on source, WOL, configuration 1 reset, factory reset), Configuration 2 (OSD timeout, OSD H-Position, OSD V-position, system rotation, information OSD, logo and animation logo setting, animation setting, monitor ID, monitor information, HDMI version, configuration 2 reset), advanced option (IR control, off timer, schedule, HDMI with one wire, HDMI with one wire power off, FailOver, language, OSD transparency, power saving, advanced option reset), Android settings (network & internet, apps & notifications, display, signage display, security, language & input, date & time, about device)
Plug&Play | DDC2B
MECHANICAL
Orientation | landscape, portrait
Fanless design | yes
VESA mounting | 400 x 300mm
Operation temperature range | 0°C - 40°C
Storage temperature range | - 20°C - 60°C
MTBF | 50.000 hours (excluding backlight)
ACCESSORIES INCLUDED
Cables | power (1.8m), HDMI (1.8m), RS-232c (1.8m)
Guides | quick start guide, safety guide
Other | Wall mount bracket, Wall mount guide, Screws, Screw anchors, Stickers for screw holes
Remote control | yes (batteries included)
POWER MANAGEMENT
Power supply unit | internal
Power supply | AC 100 - 240V, 50/60Hz
Power usage | 45W typical, 0.5W stand by, 0.3W off mode
SUSTAINABILITY
Regulations | CB, CE, TÜV-Bauart, EAC, RoHS support, ErP, WEEE, REACH, UKCA
Energy efficiency class (Regulation (EU) 2017/1369) | E
DIMENSIONS / WEIGHT
Product dimensions W x H x D | 967.4 x 555.9 x 40mm
Box dimensions W x H x D | 1075 x 652 x 144mm
Weight (without box) | 9.1kg
Weight (with box) | 12.7kg
EAN code | 4948570124442
DIMENSIONS / WEIGHT
Product dimensions W x H x D | 967.4 x 555.9 x 40mm
Box dimensions W x H x D | 1075 x 652 x 144mm
Weight (without box) | 9.1kg
Weight (with box) | 12.7kg
EAN code | 4948570124442