## Worksheet
ProLite XCB3494WQSU-B1
DISPLAY CHARACTERISTICS
Design | curved
Diagonal | 34", 86.7cm
Panel | VA panel, matte finish
Curved | 1500R
Native resolution | 3440 x 1440 @120Hz (4.9 megapixel UWQHD, DisplayPort)
Aspect ratio | 21:9
Panel brightness | 350 cd/m²
Static contrast | 3000:1
Advanced contrast | 80M:1
Response time (MPRT) | 0.4ms
Viewing zone | horizontal/vertical: 178°/178°, right/left: 89°/89°, up/down: 89°/89°
Colour support | 16.7mln (sRGB: 99%; NTSC: 93%)
Horizontal Sync | 30 - 180kHz
Viewable area W x H | 797.2 x 333.7mm, 31.3 x 13.1"
Pixel pitch | 0.232mm
Colour | matte, black
INTERFACES / CONNECTORS / CONTROLS
Signal input | HDMI x2 (1x v.2.0 and 1x v. 1.4, 3440x1440 @100Hz, 2560x1440 @120Hz) DisplayPort x1 (v.1.4, 3440﻿ x ᠎1440﻿ @120Hz)
USB HUB | x4 (2x Type A v.3.2 Gen 1 (5Gbps, 4.5W) 2x Type C (5Gbps, 7.5W))
HDCP | yes
Headphone connector | yes
FEATURES
Blue light reducer | yes
Flicker free | yes
Adaptive Sync support | FreeSync Premium - HDMI: 2560 x 1440 @48-120Hz, DP: 3440 x 1440 @48-120Hz
Extra | i-Style Colour
OSD languages | EN, DE, FR, ES, IT, RU, JP, CZ, NL, PL
Control buttons | Joystick: Power/ Menu (Centre), Forward/ Signal Select, Backward, Left/ i-Style colour/ ECO/ Blue Light Reducer, Right/ Volume
User controls | picture adjust (brightness, contrast, Eco, ACR, OD, AdaptiveSync, motion blur reduction, X-Res technology, black tuner), colour settings (6-axis, i-Style colour, blue light reducer, gamma, RGB range, colour temp.,), OSD (OSD H. position, OSD V. position, OSD time, OSD background, DDC/CI control, display information), language, miscellaneous (sharpness, video mode adjust, opening logo, power LED, USB charge, USB C speed), input select, audio settings (volume, mute audio), recall
Speakers | 2 x 5W
Convenience | Kensington-lock™ prepared, DDC2B
MECHANICAL
Display position adjustments | height, swivel, tilt
Height adjustment | 150mm
Swivel stand | 90°; 45° left; 45° right
Tilt angle | 23° up; 5° down
VESA mounting | 100 x 100mm
Cable management system | yes
ACCESSORIES INCLUDED
Cables | power, USB, HDMI, DP
Other | quick start guide, safety guide
POWER MANAGEMENT
Power supply unit | internal
Power supply | AC 100 - 240V, 50/60Hz
Power usage | 55W typical, 0.5W stand by, 0.3W off mode
SUSTAINABILITY
Regulations | TCO Certified, CE, TÜV-GS, EAC, VCCI-B, PSE, RoHS support, ErP, WEEE, REACH, UKCA
Energy efficiency class (Regulation (EU) 2017/1369) | F
EPEAT Silver | *registration varies by country, go to www.epeat.net for details
REACH SVHC | above 0.1%: Lead
SUSTAINABILITY
Regulations | TCO Certified, CE, TÜV-GS, EAC, VCCI-B, PSE, RoHS support, ErP, WEEE, REACH, UKCA
Energy efficiency class (Regulation (EU) 2017/1369) | F
EPEAT Silver | *registration varies by country, go to www.epeat.net for details
REACH SVHC | above 0.1%: Lead