## Worksheet
ProLite XUB2797QSU-B2
DISPLAY CHARACTERISTICS
Design | 3-side borderless
Diagonal | 27", 68.5cm
Panel | IPS Panel Technology LED, matte finish
Native resolution | 2560 x 1440 @100Hz (3.7 megapixel QHD)
Aspect ratio | 16:9
Panel brightness | 300 cd/m²
Static contrast | 1300:1
Advanced contrast | 80M:1
Response time (MPRT) | 1ms
Viewing zone | horizontal/vertical: 178°/178°, right/left: 89°/89°, up/down: 89°/89°
Colour support | 16.7mln (sRGB: 99%; NTSC: 72%)
Horizontal Sync | 30 - 150kHz
Viewable area W x H | 596.7 x 335.7mm, 23.5 x 13.2"
Pixel pitch | 0.233mm
Colour | matte, black
INTERFACES / CONNECTORS / CONTROLS
Signal input | HDMI x1 (v.2.0) DisplayPort x1 (v.1.2)
USB HUB | x2 (v.3.2 Gen 1 (5Gbps, 4.5W))
HDCP | yes
Headphone connector | yes
FEATURES
Blue light reducer | yes
Flicker free | yes
Adaptive Sync support | yes
Extra | i-Style colour
OSD languages | EN, DE, FR, ES, IT, RU, JP, CZ, NL, PL
Control buttons | Power, Menu, Up/Right/Volume, Down/Left/Submenu, Input/Exit
Speakers | 2 x 2W
Convenience | Kensington-lock™ prepared, DDC2B
MECHANICAL
Display position adjustments | height, swivel, tilt, pivot (rotation both sides)
Height adjustment | 150mm
Rotation (PIVOT function) | 90°
Swivel stand | 120°; 60° left; 60° right
Tilt angle | 23° up; 5° down
VESA mounting | 100 x 100mm
Cable management system | yes
ACCESSORIES INCLUDED
Cables | power, USB, HDMI, DP
Other | quick start guide, safety guide
POWER MANAGEMENT
Power supply unit | internal
Power supply | AC 100 - 240V, 50/60Hz
Power usage | 23W typical, 0.5W stand by, 0.3W off mode
SUSTAINABILITY
Regulations | TCO Certified, CE, TÜV-GS, EAC, VCCI-B, PSE, RoHS support, ErP, WEEE, REACH, UKCA
Energy efficiency class (Regulation (EU) 2017/1369) | E
EPEAT Silver | EPEAT is a comprehensive environmental rating that helps identify greener computers and other electronic equipment. The Silver certification means the monitor meets all required criteria plus at least 50% of the optional requirements. EPEAT Silver is valid in countries where iiyama registers the product. Please visit www.epeat.net for the registration status in your country.
REACH SVHC | above 0.1%: Lead
SUSTAINABILITY
Regulations | TCO Certified, CE, TÜV-GS, EAC, VCCI-B, PSE, RoHS support, ErP, WEEE, REACH, UKCA
Energy efficiency class (Regulation (EU) 2017/1369) | E
EPEAT Silver | EPEAT is a comprehensive environmental rating that helps identify greener computers and other electronic equipment. The Silver certification means the monitor meets all required criteria plus at least 50% of the optional requirements. EPEAT Silver is valid in countries where iiyama registers the product. Please visit www.epeat.net for the registration status in your country.
REACH SVHC | above 0.1%: Lead