## Worksheet
G-Master GCB3482WQSU-B1
DISPLAY CHARACTERISTICS
Design | curved
Diagonal | 34", 86.4cm
Panel | VA
Curved | 1500R
Native resolution | 3440 x 1440 @120Hz (4.9 megapixel UWQHD, DisplayPort)
Aspect ratio | 21:9
Panel brightness | 500 cd/m²
Static contrast | 3000:1
Advanced contrast | 80M:1
Response time (MPRT) | 0.6ms
Viewing zone | horizontal/vertical: 178°/178°, right/left: 89°/89°, up/down: 89°/89°
Colour support | 16.7mln 8bit (sRGB: 99%; NTSC: 72%)
Horizontal Sync | 30 - 180kHz
Viewable area W x H | 797.22 x 333.72mm, 31.4 x 13.1"
Pixel pitch | 0.232mm
Colour | black
INTERFACES / CONNECTORS / CONTROLS
Signal input | HDMI x2 (v.2.0, 3440x1440 @100Hz) DisplayPort x1 (v.1.4, 3440﻿ x ᠎1440﻿@ 120Hz)
USB HUB | x4 (2x Type A v.3.2 Gen 1 (5Gbps, 4.5W) 2x Type C (5Gbps, 7.5W))
HDCP | yes
Headphone connector | yes
FEATURES
Blue light reducer | yes
Flicker free | yes
Adaptive Sync support | FreeSync Premium - HDMI: 2560 x 1440 @50-120Hz, DP: 3440 x 1440 @48-120Hz
HDR | HDR400
OSD languages | EN, DE, FR, ES, IT, PT, RU, JP, CZ, NL, PL
Control buttons | Power Indicator, Joystick: Power / Menu (Center), Up / Signal Select, Down, Left / i-Style Colour / Night Mode / Blue Light Reducer, Right / Volume
User controls | picture adjust (contrast, brightness, OD, HDR, FreeSync Premium, ACR, Night Mode, Blue Light Reducer, Motion Blur Reduction, Gamma), input select, audio settings (volume, mute), store user settings (user modes), colour settings (6-axis, colour temperature, user preset, black tuner), image adjust (i-Style Colour, x-res technology, sharpness, HDMI range, direct drive mode, video mode adjust), language, setup menu (OSD horizontal position, OSD vertical position, OSD time, opening logo, power LED, DDC/CI control, USB charge), display information, reset
Speakers | 2 x 5W
Convenience | Kensington-lock™ prepared, DDC2B, Mac OSX
MECHANICAL
Display position adjustments | height, swivel, tilt
Height adjustment | 150mm
Tilt angle | 23° up; 5° down
VESA mounting | 100 x 100mm
Cable management system | yes
ACCESSORIES INCLUDED
Cables | power (1.85m), USB (1.5m), HDMI (1.85m), DP (1.85m)
Other | quick start guide, safety guide
POWER MANAGEMENT
Power supply unit | internal
Power supply | AC 100 - 240V, 50/60Hz
Power usage | 50W typical, 0.5W stand by, 0.3W off mode
SUSTAINABILITY
Regulations | CE, TÜV-Bauart, EAC, PSE, RoHS support, ErP, WEEE, VCCI, REACH, UKCA
Energy efficiency class (Regulation (EU) 2017/1369) | E
EPEAT | EPEAT is a comprehensive environmental rating that helps identify greener computers and other electronic equipment. The Bronze certification means the monitor meets all required criteria. EPEAT Bronze is valid in countries where iiyama registers the product. Please visit www.epeat.net for the registration status in your country.
REACH SVHC | above 0.1%: Lead
DIMENSIONS / WEIGHT
Product dimensions W x H x D | 808 x 433 (578) x 290mm
Box dimensions W x H x D | 900 x 480 x 190mm
Weight (without box) | 8.4kg
Weight (with box) | 13.4kg
EAN code | 4948570125159
DIMENSIONS / WEIGHT
Product dimensions W x H x D | 808 x 433 (578) x 290mm
Box dimensions W x H x D | 900 x 480 x 190mm
Weight (without box) | 8.4kg
Weight (with box) | 13.4kg
EAN code | 4948570125159