## Worksheet
ProLite XUB3493WQSU-B6
DISPLAY CHARACTERISTICS
Diagonal | 34", 86.7cm
Panel | IPS panel technology LED
Native resolution | 3440 x 1440 @120Hz (4.9 megapixel UWQHD)
Aspect ratio | 21:9
Panel brightness | 400 cd/m²
Static contrast | 1000:1
Advanced contrast | 80M:1
Response time (MPRT) | 1ms
Viewing zone | horizontal/vertical: 178°/178°, right/left: 89°/89°, up/down: 89°/89°
Colour support | 16.7mln 8bit (sRGB: 100%, NTSC: 74%)
Horizontal Sync | 30 - 185kHz
Viewable area W x H | 799.8 x 334.8mm, 31.5 x 13.2"
Pixel pitch | 0.233mm
Colour | matte, black
INTERFACES / CONNECTORS / CONTROLS
Signal input | HDMI x2 (v.2.0) DisplayPort x1 (v.1.2)
USB HUB | x4 ((2x Type A v.3.2 Gen 1 (5Gbps, 4.5W) 2x Type C (5Gbps, 7.5W)))
HDCP | yes
FEATURES
Blue light reducer | yes
Flicker free | yes
Adaptive Sync support | HDMI & Display Port: 3440 x 1440 @48-120Hz
HDR | yes
OSD languages | EN, DE, FR, ES, IT, RU, JP, CZ, NL, PL
Control buttons | Power, Menu, Adjust/Volume/Mute, Adjust/Shortcut, Input/Exit
User controls | picture (video mode adjust, brightness, contrast, black tuner, sharpness, OD, ACR, Eco, X-res Technology ), colour adjust (colour temperature, user colour, i-Style colour, blue light reducer, gamma), PiP/PbP (PiP/PbP mode, sub win input, PiP size, PiP position, swap, audio input), input select (input source), audio (volume, mute), language, OSD (OSD H. position, OSD V. position, OSD background, OSD time out), setup menu (reset, USB charge, DDC/CI Control, HDMI range, HDR, Adaptive Sync, motion blur red., opening logo, power LED, information
Speakers | 2 x 5W
Convenience | Kensington-lock™ prepared, DDC/CI, Mac OSX
MECHANICAL
Display position adjustments | height, swivel, tilt
Height adjustment | 150mm
Swivel stand | 90°; 45° left; 45° right
Tilt angle | 23° up; 5° down
VESA mounting | 100 x 100mm
Cable management system | yes
ACCESSORIES INCLUDED
Cables | power, USB, HDMI, DP
Other | quick start guide, safety guide
POWER MANAGEMENT
Power supply unit | internal
Power supply | AC 100 - 240V, 50/60Hz
Power usage | 44W typical, 0.5W stand by, 0.3W off mode
SUSTAINABILITY
Regulations | CE, TÜV-GS, VCCI-B, PSE, RoHS support, ErP, WEEE, REACH, UKCA
Energy efficiency class (Regulation (EU) 2017/1369) | F
REACH SVHC | above 0.1%: Lead
SUSTAINABILITY
Regulations | CE, TÜV-GS, VCCI-B, PSE, RoHS support, ErP, WEEE, REACH, UKCA
Energy efficiency class (Regulation (EU) 2017/1369) | F
REACH SVHC | above 0.1%: Lead