## Worksheet
ProLite T2254MSC-B2AG
DISPLAY CHARACTERISTICS
Design | Edge to edge glass
Diagonal | 21.5", 54.6cm
Panel | IPS LED, AG surface finish
Native resolution | 1920 x 1080 @100Hz (2.1 megapixel Full HD)
Aspect ratio | 16:9
Panel brightness | 300 cd/m²
Static contrast | 1300:1 with touch
Response time (GTG) | 4ms
Viewing zone | horizontal/vertical: 178°/178°, right/left: 89°/89°, up/down: 89°/89°
Colour support | 16.7mln 8bit
Horizontal Sync | 30 - 120kHz
Viewable area W x H | 476 x 268mm, 18.7 x 10.5"
Pixel pitch | 0.082mm
Bezel colour and finish | black, matte
TOUCH
Touch technology | optical bonding PCAP
Touch points | 10 (HID, only with supported OS)
Touch accuracy | +- 2mm
Touch method | finger, glove (latex), capacitive stylus
Touch interface | USB
Supported operating systems | All iiyama monitors are Plug & Play and compatible with Windows and Linux. For details regarding the supported OS for the touch models, please refer to the driver instruction file available in the downloads section.
INTERFACES / CONNECTORS / CONTROLS
Digital signal input | HDMI x1 DisplayPort x1
Audio output | Mini jack x1 Speakers 2 x 2W
HDCP | yes
USB HUB | x2 (v.3.2 (Gen 1, 5Gbit))
FEATURES
Extra | Optical Bonding PCAP, anti-glare coating, MPP2.0 support, TCO10 & EPEAT Silver certification
Kiosk mode | yes
Glass hardness | 7H
OSD key lock | yes
GENERAL
OSD languages | EN, DE, FR, ES, IT, PT, RU, JP, NL, PL
Control buttons | Joystick / power button - power/menu, up/input select, down, left/eco/i-Syle color/blue light reducer, right/volume
User controls | Picture adjust (brightness, contrast, eco, adv. contrast, Overdrive, X-Res technology,, black tuner), color settings (6-axis, i-Style color, blue light reducer, gamma, RGB range), color temperature), OSD (horizontal position, vertical position, rotate, time, background, DDC/CI control, display information), language, miscellaneous (sharpness. video mode adjust, opening logo, power led, usb charge), input select, audio settings (volume, mute audio), recall
Blue light reducer | yes
Flicker free | yes
Plug&Play | DDC2B
MECHANICAL
Orientation | landscape, face-up
Height adjustment | 112mm
Tilt angle | 90° up; 5° down
VESA mounting | 100 x 100mm
Cable management system | yes
MTBF | 50000 hours (excluding backlight)
ACCESSORIES INCLUDED
Cables | power, USB, HDMI
Guides | quick start guide, safety guide
Other | Screwdriver
Cable cover | yes
POWER MANAGEMENT
Power supply unit | internal
Power supply | AC 100 - 240V, 50/60Hz
Power usage | 15W typical, 0.5W stand by, 0.3W off mode
SUSTAINABILITY
Regulations | CE, EAC, RoHS support, ErP, WEEE, EPEAT, REACH, UKCA
Energy efficiency class (Regulation (EU) 2017/1369) | D
EPEAT Silver | EPEAT is a comprehensive environmental rating that helps identify greener computers and other electronic equipment. The Silver certification means the monitor meets all required criteria plus at least 50% of the optional requirements. EPEAT Silver is valid in countries where iiyama registers the product. Please visit www.epeat.net for the registration status in your country.
REACH SVHC | above 0.1%: Lead
DIMENSIONS / WEIGHT
Product dimensions W x H x D | 489 x 355 x 241mm
Box dimensions W x H x D | 570 x 367 x 151mm
Weight (without box) | 4.9kg
Weight (without stand) | 2.9kg
Weight (with box) | 7.6kg
EAN code | 4948570125715
DIMENSIONS / WEIGHT
Product dimensions W x H x D | 489 x 355 x 241mm
Box dimensions W x H x D | 570 x 367 x 151mm
Weight (without box) | 4.9kg
Weight (without stand) | 2.9kg
Weight (with box) | 7.6kg
EAN code | 4948570125715