## Worksheet
ProLite TW1623AS-B3P
DISPLAY CHARACTERISTICS
Design | Edge to edge glass
Diagonal | 15.6", 39.5cm
Panel | IPS Panel Technology, LED
Native resolution | 1920 x 1080 (2 megapixel HD)
Aspect ratio | 16:9
Panel brightness | 450 cd/m²
Brightness | 385 cd/m² with touch
Light transmittance | 86%
Static contrast | 1000:1 with touch
Response time (GTG) | 30ms
Viewing zone | horizontal/vertical: 170°/170°, right/left: 85°/85°, up/down: 85°/85°
Colour support | 16.7mln 8bit
Viewable area W x H | 344.2 x 193.6mm, 13.5 x 7.6"
Pixel pitch | 0.1792mm
Bezel colour and finish | black, matte
TOUCH
Touch technology | projective capacitive
Touch points | 10 (HID, only with supported OS)
Touch method | finger, glove (latex), capacitive stylus
Touch interface | USB
INTERFACES / CONNECTORS / CONTROLS
Digital signal output | HDMI x1 (mini HDMI, 1920x1080 @60Hz)
Audio output | Mini jack x1 Speakers 2 x 2W
HDCP | yes
USB ports | x3
RJ45 (LAN) | x1 (PoE - IEEE802.3at/30W)
Microphone | x1
FEATURES
Integrated software | Android 13
CPU | Rockchip RK3568 Quad-core A55 up to 2.0GHz
GPU | Mali-G52
Storage | 32GB eMMC
Memory | 4GB LPDDR4X
WiFi | IEEE802.11a//b/g/n/ac
Bluetooth | 5.2
Extra | Auto-rotation, SD card slot, anti-fingerprint coating, anti-glare coating, PoE
Kiosk mode | yes
Max. non-stop operating time | 24/7
Glass thickness | 1.8mm
Glass hardness | 6H
GENERAL
Control buttons | Power switch, volume/ button +, volume/ button -
Applications | Applications: lock application, manage restart time, manage power on/off time, calculator, calendar, Chrome, alarm/clock/timer/stopwatch, manage files & folders, organize albums, Gmail, Google, iiSignage², play audio files, Play store, system peferences, sound recorder, play video
MECHANICAL
Orientation | landscape, portrait, face-up
VESA mounting | 100 x 100mm
Cable management system | yes
ACCESSORIES INCLUDED
Guides | quick start guide, safety guide
Other | AC adapter, interchangeable plugs (EU/UK)
Cable cover | yes
POWER MANAGEMENT
Power supply unit | external
Power supply | DC 12 V
Power usage | 9W typical, 0.5W stand by, 0.3W off mode
SUSTAINABILITY
Regulations | CE, EAC, RoHS support, ErP, WEEE, REACH, UKCA
REACH SVHC | above 0.1%: Lead
SUSTAINABILITY
Regulations | CE, EAC, RoHS support, ErP, WEEE, REACH, UKCA
REACH SVHC | above 0.1%: Lead