## Worksheet
G-Master GB2441HSU-B1
DISPLAY CHARACTERISTICS
Diagonal | 23.8", 60.5cm
Panel | IPS, matte finish
Native resolution | 1920 x 1080 @144Hz
Aspect ratio | 16:9
Panel brightness | 350 cd/m²
Static contrast | 1500:1
Advanced contrast | 80M:1
Response time (MPRT) | 1ms
Viewing zone | horizontal/vertical: 178°/178°, right/left: 89°/89°, up/down: 89°/89°
Colour support | 16.7mln
Horizontal Sync | 30 - 163kHz
Viewable area W x H | 527 x 296.5mm, 20.7 x 11.7"
Pixel pitch | 0.2745mm
Colour | matte, black
INTERFACES / CONNECTORS / CONTROLS
Signal input | HDMI x1 (v.1.4) DisplayPort x1 (v.1.2)
USB HUB | x2 (v.2.0 DC5V, 500mA)
HDCP | yes
Headphone connector | yes
FEATURES
Blue light reducer | yes
Flicker free | yes
Adaptive Sync support | FreeSync - 1920 x 1080 @48-144Hz
OSD languages | EN, DE, FR, ES, IT, RU, JP, CZ, NL, PL, UA
Control buttons | Joystick / Power Button: Power / Menu (Center), Up / Input Select, Down, Right / Volume / Mute Audio, Left / Brightness / Adaptive Syncf / Night Mode / Motion Blur Reduction / i-Style Colour / ECO
User controls | picture adjust (contrast, brightness, OD, Adaptive Sync, Adv. Contrast, Night Mode, Motion Blur Reduction, Gamma), input select (Auto/Manual, HDMI, DP), audio settings (volume, mute audio), store user settings (user modes), colour settings (6-Axis, colour temperature, user preset, i-style colour, blue light reducer, black tuner), image adjust (sharpness, RGB range, video mode adjust, x-res technology), language, setup menu (OSD h. position, OSD v. position, OSD time, OSD background, OSD rotate, opening logo, power LED, ddc/ci control), display information, reset (reset all)
Speakers | 2 x 2W
Convenience | Kensington-lock™ prepared, DDC/CI, DDC2B, Mac OSX
MECHANICAL
Display position adjustments | height, pivot (rotation), swivel, tilt
Height adjustment | 150mm
Rotation (PIVOT function) | 90°
Swivel stand | 45°; 45° left; 45° right
Tilt angle | 23° up; 5° down
VESA mounting | 100 x 100mm
Cable management system | yes
ACCESSORIES INCLUDED
Cables | power (1.5m), USB (1.5m), HDMI (1.5m)
Other | quick start guide, safety guide
POWER MANAGEMENT
Power supply unit | internal
Power supply | AC 100 - 240V, 50/60Hz
Power usage | 12W typical, 0.5W stand by, 0.3W off mode
SUSTAINABILITY
Regulations | CE, TÜV-Bauart, EAC, VCCI-B, PSE, RoHS support, ErP, WEEE, REACH, UKCA
Energy efficiency class (Regulation (EU) 2017/1369) | C
REACH SVHC | above 0.1%: Lead
SUSTAINABILITY
Regulations | CE, TÜV-Bauart, EAC, VCCI-B, PSE, RoHS support, ErP, WEEE, REACH, UKCA
Energy efficiency class (Regulation (EU) 2017/1369) | C
REACH SVHC | above 0.1%: Lead