## Worksheet
ProLite XB3294UHSCP-B1
DISPLAY CHARACTERISTICS
Design | 3-side borderless
Diagonal | 31.5", 80cm
Panel | VA
Native resolution | 3840 x 2160 @60Hz (8.3 megapixel 4K UHD)
Aspect ratio | 16:9
Panel brightness | 400 cd/m²
Static contrast | 3000:1
Advanced contrast | 80M:1
Response time (GTG) | 2ms
Viewing zone | horizontal/vertical: 178°/178°, right/left: 89°/89°, up/down: 89°/89°
Colour support | 1.07B 8bit+FRC (sRGB: 99%; NTSC: 93%)
Horizontal Sync | 30 - 160kHz
Viewable area W x H | 708.9 x 405.7mm, 27.9 x 15.9"
Pixel pitch | 0.182mm
Colour | matte, black
INTERFACES / CONNECTORS / CONTROLS
Signal input | HDMI x2 (v.2.1) DisplayPort x1 (v.1.2) USB-C x1 (PD 95W)
USB HUB | x4 (2x Type-A v.3.2 Gen 1 (5Gbps, 4.5W) 2x Type-C (5Gbps, 7.5W))
USB-C DOCK | x1 (Power delivery 95W, LAN, USB v.1.2 (Gen 1, 5Gbit))
HDCP | yes
Headphone connector | yes
RJ45 (LAN) | x1
FEATURES
KVM switch | yes
Blue light reducer | yes
Flicker free | yes
Adaptive Sync support | yes
Extra | i-Style colour
HDR | HDR10
OSD languages | EN, DE, FR, ES, IT, RU, JP, CZ, NL, PL, UA
Control buttons | Joystick: Center: Power/ Menu, Up/ Input Select, Down, Left: i-Style Colour/ ECO/ Blue Light Reducer, Right/ Volume
Speakers | 2 x 5W
Convenience | Kensington-lock™ prepared, DDC/CI, DDC2B
MECHANICAL
Display position adjustments | height, swivel, tilt, pivot (rotation both sides)
Height adjustment | 150mm
Rotation (PIVOT function) | 90°
Swivel stand | 90°; 45° left; 45° right
Tilt angle | 23° up; 5° down
VESA mounting | 100 x 100mm
Cable management system | yes
ACCESSORIES INCLUDED
Cables | power (1.85m), USB (1.5m), HDMI, DP (1.85m), USB-C (1.0m)
Other | quick start guide, safety guide
POWER MANAGEMENT
Power supply unit | internal
Power supply | AC 100 - 240V, 50/60Hz
Power usage | 55W typical, 0.5W stand by, 0.3W off mode
SUSTAINABILITY
Regulations | TCO Certified, CE, TÜV-GS, EAC, VCCI-B, PSE, RoHS support, ErP, WEEE, REACH, UKCA
Energy efficiency class (Regulation (EU) 2017/1369) | G
REACH SVHC | above 0.1%: Lead
SUSTAINABILITY
Regulations | TCO Certified, CE, TÜV-GS, EAC, VCCI-B, PSE, RoHS support, ErP, WEEE, REACH, UKCA
Energy efficiency class (Regulation (EU) 2017/1369) | G
REACH SVHC | above 0.1%: Lead