## Worksheet
ProGraphic HB3201UHSNP-B1
DISPLAY CHARACTERISTICS
Design | 4-side edge-to-edge
Diagonal | 31.5", 80cm
Panel | IPS Black 2.0, matte finish
Native resolution | 3840 x 2160 @60Hz (8.3 megapixel 4K UHD)
Aspect ratio | 16:9
Panel brightness | 450 cd/m²
Static contrast | 3000:1
Advanced contrast | 80M:1
Response time (GTG) | 4ms
Viewing zone | horizontal/vertical: 178°/178°, right/left: 89°/89°, up/down: 89°/89°
Colour support | 1.07B 8bit (DCI-P3 99%, sRGB: 100%;)
Horizontal Sync | 30 - 140kHz
Viewable area W x H | 697.3 x 392.2mm, 27.5 x 15.4"
Pixel pitch | 0.182mm
Colour | matte, black
INTERFACES / CONNECTORS / CONTROLS
Signal input | HDMI x1 (v.2.0) DisplayPort x1 (v.1.2) USB-C x1 (PD 96W)
Signal output | DisplayPort x1 (Daisy Chain MST max. ᠎2560﻿ x ᠎1440﻿)
USB HUB | x4 (3x v.3.2 Gen 1 (5Gbps, 4.5W) 1x Type C (5Gbps, 15W))
USB-C DOCK | x1 (Power delivery 96W, LAN, DP out, (not supported on MAC) USB v.3.2 (Gen 1, 5Gbit))
HDCP | yes
Headphone connector | yes
RJ45 (LAN) | x1
FEATURES
KVM switch | yes
Blue light reducer | yes
Flicker free | yes
Extra | Delta E <2.0, EyeComfort, Low Blue Light Panel, Eyesafe® Certified, Pantone ValidatedTM, AGLR Polarizer (anti-glare low reflective)
HDR | HDR400
OSD languages | EN, DE, FR, ES, IT, RU, JP, CZ, NL, PL, UA
Control buttons | Joystick/ Power: Up/ Input Select, Down/ Shortcut, Right/ Shortcut, Left/ Shortcut
User controls | picture adjust (contrast, brightness, uniformity, ACR, Eco, OD, gamma), colour settings (HDR, 6-axis, i-Style colour, colour space, RGB range, colour temp., user preset), PiP/PbP (PiP/PbP, sub source, PiP position, PiP size, swap), OSD (H/ position, V. position, OSD time, OSD background, DDC/CI control, display information), language, recall (recall all), miscellaneous (sharpness, video mode adjust, smart power, USB charge, MST DP-out, USB-C speed, shortcut key, opening logo, power LED, Mac address, FW version), KVM (HDMI, DP, USB-C), input select (input select, DisplayPort mode), audio settings (volume, mute, audio input)
Speakers | 2 x 2.5W
Convenience | Kensington-lock™ prepared, DDC/CI, DDC2B
MECHANICAL
Display position adjustments | height, swivel, tilt, pivot (rotation both sides)
Height adjustment | 150mm
Rotation (PIVOT function) | 90°
Swivel stand | 360°; 180° left; 180° right
Tilt angle | 23° up; 5° down
VESA mounting | 100 x 100mm
Cable management system | yes
ACCESSORIES INCLUDED
Cables | power (1.8m), USB (1.8m), HDMI (1.8m), DP (1.8m), USB-C (1.0m)
Other | quick start guide, safety guide
POWER MANAGEMENT
Power supply unit | internal
Power supply | AC 120 - 240V, 50/60Hz
Power usage | 32W typical, 0.5W stand by, 0.3W off mode
SUSTAINABILITY
Regulations | TCO Certified, CE, TÜV-GS, EAC, VCCI-B, PSE, RoHS support, ErP, WEEE, REACH, UKCA
Energy efficiency class (Regulation (EU) 2017/1369) | F
EPEAT Silver | registration varies by country, go to www.epeat.net for details
REACH SVHC | above 0.1%: Lead
SUSTAINABILITY
Regulations | TCO Certified, CE, TÜV-GS, EAC, VCCI-B, PSE, RoHS support, ErP, WEEE, REACH, UKCA
Energy efficiency class (Regulation (EU) 2017/1369) | F
EPEAT Silver | registration varies by country, go to www.epeat.net for details
REACH SVHC | above 0.1%: Lead