## Worksheet
ProLite XB2496HSC-B1
DISPLAY CHARACTERISTICS
Design | 4-side slim bezel
Diagonal | 24", 60.5cm
Panel | IPS panel technology LED, matte finish
Native resolution | 1920 x 1080 @144Hz (2.1 megapixel Full HD)
Aspect ratio | 16:9
Panel brightness | 300 cd/m²
Static contrast | 1500:1
Advanced contrast | 80M:1
Response time (GTG) | 3ms
Viewing zone | horizontal/vertical: 178°/178°, right/left: 89°/89°, up/down: 89°/89°
Colour support | 16.7mln (sRGB: 96%; NTSC: 72%)
Horizontal Sync | 30 - 170kHz
Viewable area W x H | 527 x 297mm, 20.7 x 11.7"
Pixel pitch | 0.275mm
Colour | matte, black
INTERFACES / CONNECTORS / CONTROLS
Signal input | HDMI x1 (v.1.4) USB-C x1 (PD 65W)
USB HUB | x2 (1x Type-A v.3.2 Gen 1 (5Gbps, 4.5W) 1x Type-C (5Gbps, 5W)
HDCP | yes
Headphone connector | yes
FEATURES
Blue light reducer | yes
Flicker free | yes
Extra | i-Style colour
OSD languages | EN, DE, FR, ES, IT, RU, JP, CZ, NL, PL, UA
Control buttons | Joystick: Menu (Centre), Up/ Signal Select, Down/ Brightness/ OD/ Eco/ i-Style Colour, Left/ Volume Down, Right/ Volume Up, Power
User controls | picture adjust (brightness, contrast, Eco, ACR, OD, X-Res technology, black tuner), colour settings (6-axis, i-Style colour, blue light reducer, gamma, RGB range, colour temperature), OSD (OSD H. position, OSD V. position, OSD time, OSD background, OSD rotate, display information), language, miscellaneous (sharpness, video mode adjust, opening logo, power LED, USB-C speed, USB charge, DDC/Ci control), Input select, audio settings (volume, mute audio), recall (recall all)
Speakers | 2 x 2W
Convenience | Kensington-lock™ prepared, DDC/CI, DDC2B, Mac OSX
MECHANICAL
Display position adjustments | height, swivel, tilt, pivot (rotation both sides)
Height adjustment | 150mm
Rotation (PIVOT function) | 90°
Swivel stand | 360°; 180° left; 180° right
Tilt angle | 23° up; 5° down
VESA mounting | 100 x 100mm
Cable management system | yes
ACCESSORIES INCLUDED
Cables | power (1.8m), USB-C (1.0m)
Other | quick start guide, safety guide
POWER MANAGEMENT
Power supply unit | internal
Power supply | AC 100 - 240V, 50/60Hz
Power usage | 13W typical, 0.5W stand by
SUSTAINABILITY
Regulations | CE, TÜV-Bauart, EAC, VCCI-B, PSE, RoHS support, ErP, WEEE, REACH, UKCA
Energy efficiency class (Regulation (EU) 2017/1369) | D
REACH SVHC | above 0.1%: Lead
SUSTAINABILITY
Regulations | CE, TÜV-Bauart, EAC, VCCI-B, PSE, RoHS support, ErP, WEEE, REACH, UKCA
Energy efficiency class (Regulation (EU) 2017/1369) | D
REACH SVHC | above 0.1%: Lead