## Worksheet
G-Master GB3261UHSCP-B1
DISPLAY CHARACTERISTICS
Design | 3-side borderless
Diagonal | 31.5", 80cm
Panel | VA, haze 25%
Native resolution | 3840 x 2160 @144Hz (8.3 megapixel 4K UHD)
Aspect ratio | 16:9
Panel brightness | 400 cd/m²
Static contrast | 3000:1
Advanced contrast | 80M:1
Response time (MPRT) | 0.6ms
Viewing zone | horizontal/vertical: 178°/178°, right/left: 89°/89°, up/down: 89°/89°
Colour support | 1.07B 8bit+FRC
Horizontal Sync | 30 - 340kHz
Viewable area W x H | 697.3 x 392.2mm, 27.5 x 15.4"
Pixel pitch | 0.182mm
Colour | matte, black
INTERFACES / CONNECTORS / CONTROLS
Signal input | HDMI x2 (v.2.1, max. 3840 x 2160 @144H) DisplayPort x1 (v.1.4 max 3840 x 2160 @144Hz) USB-C x1 (PD 95W, max 3840 x 2160 @144Hz)
USB HUB | x4 (2x Type-A v.3.2 Gen 1 (5Gbps, 4.5W) 2x Type-C (5Gbps, 7.5W))
HDCP | yes
Headphone connector | yes
FEATURES
KVM switch | yes
Blue light reducer | yes
Flicker free | yes
Adaptive Sync support | FreeSync Premium, DisplayPort Only
Extra | i-Style Colour
HDR | HDR10
OSD languages | EN, DE, FR, ES, IT, PT, RU, JP, CZ, NL, PL
Control buttons | Joystick: power / menu (center), up / signal select, down, left / i-Style colour / night mode / blue light reducer, right / volume
User controls | picture adjust (contrast, brightness, overdrive, HDR, FreeSync Premium, adv. contrast, night mode, blue light reducer, motion blur reduction, gamma), input select (auto, manual / HDMI1, HDMI2, DP, USB-C), audio adjust (volume, mute), store user setting (user modes), colour settings (6-axis, colour temperature, user preset, black tuner), image adjust (i-Style color, X-Res Technology, sharpness, HDMI range, direct drive mode, video mode adjust), language, setup menu (OSD horizontal position, OSD vertical position, OSD time, opening logo, power LED, USB-C speed, DDCI/CI control, USB charge), setup menu (PIP/PBP, KVM, DSC compression), display information, reset (reset all)
Speakers | 2 x 5W
Convenience | Kensington-lock™ prepared, DDC/CI, DDC2B
MECHANICAL
Display position adjustments | height, swivel, tilt
Height adjustment | 150mm
Swivel stand | 90°; 45° left; 45° right
Tilt angle | 23° up; 5° down
VESA mounting | 100 x 100mm
Cable management system | yes
ACCESSORIES INCLUDED
Cables | power (1.85m), USB (1m), HDMI (1.85m), DP (1.85m)
Other | quick start guide, safety guide
POWER MANAGEMENT
Power supply unit | internal
Power supply | AC 100 - 240V, 50/60Hz
Power usage | 48W typical, 0.5W stand by, 0.3W off mode
SUSTAINABILITY
Regulations | CE, TÜV-Bauart, EAC, PSE, RoHS support, ErP, WEEE, VCCI, REACH, UKCA
Energy efficiency class (Regulation (EU) 2017/1369) | G
REACH SVHC | above 0.1%: Lead
SUSTAINABILITY
Regulations | CE, TÜV-Bauart, EAC, PSE, RoHS support, ErP, WEEE, VCCI, REACH, UKCA
Energy efficiency class (Regulation (EU) 2017/1369) | G
REACH SVHC | above 0.1%: Lead