## Worksheet
ProLite TH6562MTS-1
DISPLAY CHARACTERISTICS
Diagonal | 65", 164cm
Panel | MVA CCFL-backlit
Native resolution | 1920 x 1080 (Full HD 1080p, 2.1 megapixel)
Aspect ratio | 16:9
Advanced contrast | 0M:1
Response time (GTG) | 8ms
Viewing zone | horizontal/vertical: 178°/178°, right/left: 89°/89°, up/down: 89°/89°
Colour support | 1.07B 10bit (8bit + Hi-FRC)
Horizontal Sync | 23 - 92kHz
Viewable area W x H | 1428.48 x 803.52mm, 56.2 x 31.6"
Pixel pitch | 0.744mm
Bezel colour and finish | black, matte
INTERFACES / CONNECTORS / CONTROLS
Analog signal input | VGA x1 RCA Composite x1
Digital signal input | DVI x1 HDMI x1
Audio output | Speakers 2 x 12W
USB HUB | x0
FEATURES
Brightness sensor | yes
GENERAL
OSD languages | EN, DE, FR, ES, IT, PT, CN, RU, JP, CZ, NL, PL
User controls | picture (picture mode, contrast, brightness, color, tint, sharpness, backlight, ACR, colour temperature), sound (volume, mute, audio source, speaker), option (aspect ratio, PIP, video source, auto adjust, clock, phase, H. position, V. position, ambient light sensor, auto detection, touch feature), settings (language, schedule, display wall, power save, monitor ID, image retention, auto adjust, advanced), advanced settings (restore, OSD info box)
Plug&Play | DDC2B, Mac OSX
MECHANICAL
Orientation | landscape
VESA mounting | 400 x 400mm
ACCESSORIES INCLUDED
Cables | power, USB
Guides | quick start guide, safety guide
Remote control | yes
POWER MANAGEMENT
Power supply unit | internal
Power supply | AC 100 - 240V, 50/60Hz
Power usage | 550W typical, 0,5W stand by, 0,5W off mode
SUSTAINABILITY
Regulations | CB, CE, TÜV-Bauart, RoHS support, ErP, WEEE, REACH
REACH SVHC | above 0.1%: Lead
SUSTAINABILITY
Regulations | CB, CE, TÜV-Bauart, RoHS support, ErP, WEEE, REACH
REACH SVHC | above 0.1%: Lead