## Worksheet
ProLite B1980SD-B1
DISPLAY CHARACTERISTICS
Diagonal | 19", 48cm
Panel | TN LED, matte finish
Native resolution | 1280 x 1024 (1.3 megapixel)
Aspect ratio | 5:4
Panel brightness | 250 cd/m²
Static contrast | 1000:1
Advanced contrast | 12M:1
Response time (GTG) | 5ms
Viewing zone | horizontal/vertical: 170°/160°, right/left: 85°/85°, up/down: 80°/80°
Colour support | 16.7mln (sRGB: 99%; NTSC: 72%)
Horizontal Sync | 24 - 80kHz
Viewable area W x H | 376.32 x 301.05mm, 14.8 x 11.9"
Pixel pitch | 0.294mm
Colour | matte
INTERFACES / CONNECTORS / CONTROLS
Signal input | VGA x1 DVI x1
FEATURES
OSD languages | EN, DE, FR, ES, IT, PT, CN, RU, JP, CZ, NL, PL
Control buttons | Power, Menu, +/ Volume Button, -/ ECO Button, AUTO
User controls | luminance (contrast, brightness, ECO, picture mode, ACR), image setup (clock, phase, H. position, V. position), colour adjust (gamma, colour temperature, sRGB), OSD setup (H. position, V. position, timeout, language), others (reset, signal select, information), volume, auto adjust
Speakers | 2 x 1W
MECHANICAL
Display position adjustments | height, pivot (rotation), swivel, tilt
Height adjustment | 130mm
Rotation (PIVOT function) | 90°
Swivel stand | 90°; 45° left; 45° right
Tilt angle | 22° up; 5° down
VESA mounting | 100 x 100mm
ACCESSORIES INCLUDED
Cables | power, DVI, Audio
Other | quick start guide, safety guide
POWER MANAGEMENT
Power supply unit | internal
Power supply | AC 100 - 240V, 50/60Hz
Power usage | 16W typical, 0.5W stand by, 0.5W off mode
SUSTAINABILITY
Regulations | CE, TÜV-GS, RoHS support, ErP, WEEE, REACH, ENERGY STAR<sup>®</sup>, UKCA
Energy efficiency class (Regulation (EU) 2017/1369) | E
EPEAT Silver | EPEAT is a comprehensive environmental rating that helps identify greener computers and other electronic equipment. The Silver certification means the monitor meets all required criteria plus at least 50% of the optional requirements. EPEAT Silver is valid in countries where iiyama registers the product. Please visit www.epeat.net for the registration status in your country.
REACH SVHC | above 0.1%: Lead
DIMENSIONS / WEIGHT
Product dimensions W x H x D | 411 x 421.5 (551.5) x 210mm
Weight (without box) | 4.9kg
EAN code | 4948570111688