## Worksheet
ProLite T3234MSC-B3X
DISPLAY CHARACTERISTICS
Design | Edge to edge glass
Diagonal | 31.5", 80cm
Panel | AMVA3 Edge LED
Native resolution | 1920 x 1080 (2.1 megapixel Full HD)
Aspect ratio | 16:9
Panel brightness | 500 cd/m²
Brightness | 450 cd/m² with touch
Light transmittance | 90%
Static contrast | 3 000:1 with touch
Response time (GTG) | 8ms
Viewing zone | horizontal/vertical: 178°/178°, right/left: 89°/89°, up/down: 89°/89°
Colour support | 16.7mln
Horizontal Sync | 31,47 - 67.5kHz
Viewable area W x H | 698.4 x 392.8mm, 27.5 x 15.5"
Pixel pitch | 0.364mm
Bezel colour and finish | black, matte
TOUCH
Touch technology | projective capacitive
Touch points | 30 (HID, only with supported OS)
Touch method | stylus, finger, glove (latex)
Touch interface | USB
Supported operating systems | All iiyama monitors are Plug & Play and compatible with Windows and Linux. For details regarding the supported OS for the touch models, please refer to the driver instruction file available in the downloads section.
INTERFACES / CONNECTORS / CONTROLS
Analog signal input | VGA x1
Digital signal input | DVI x1
Audio output | Speakers 2 x 8W
Monitor control output | RS-232c x1
FEATURES
Water and dust protection | IP1 (front)
OSD key lock | yes
GENERAL
OSD languages | EN, DE, FR, ES, IT, CN, JP
Control buttons | Menu, Scroll up/ Brightness, Scroll down/ Mute, Select/ Auto, Power
User controls | contrast, brightness, auto adjust, H.position, V.position, H.size, phase, OSD H.position, OSD V.position, OSD timeout, reset, input select, OSD language, colour temperature, volume, mute
Plug&Play | DDC2B
MECHANICAL
Orientation | landscape, portrait
ACCESSORIES INCLUDED
Cables | power, VGA, DVI, USB, Audio
Guides | quick start guide, safety guide
Other | Touch Panel Driver Disk (CD-ROM)
POWER MANAGEMENT
Power supply unit | internal
Power supply | AC 100 - 240V, 50/60Hz
Power usage | 65W typical, 2W stand by, 2W off mode
SUSTAINABILITY
Regulations | CE, TÜV-Bauart, RoHS support, ErP, WEEE, CU, REACH
REACH SVHC | above 0.1%: Lead
DIMENSIONS / WEIGHT
Product dimensions W x H x D | 781.5 x 476 x 69,5mm
Weight (without box) | 16.2kg
EAN code | 4948570113200
DIMENSIONS / WEIGHT
Product dimensions W x H x D | 781.5 x 476 x 69,5mm
Weight (without box) | 16.2kg
EAN code | 4948570113200