## Worksheet
ProLite E2482HD-B1
DISPLAY CHARACTERISTICS
Diagonal | 24", 61cm
Panel | TN LED, matte finish
Native resolution | 1920 x 1080 (2.1 megapixel Full HD)
Aspect ratio | 16:9
Panel brightness | 250 cd/m²
Static contrast | 1000:1
Advanced contrast | 12M:1
Response time (GTG) | 5ms
Viewing zone | horizontal/vertical: 170°/160°, right/left: 85°/85°, up/down: 80°/80°
Colour support | 16.7mln
Horizontal Sync | 30 - 80kHz
Viewable area W x H | 531.4 x 298.9mm, 20.9 x 11.8"
Pixel pitch | 0.277mm
Colour | matte
INTERFACES / CONNECTORS / CONTROLS
Signal input | VGA x1 DVI x1
HDCP | yes
FEATURES
Blue light reducer | yes
Flicker free | yes
OSD languages | EN, DE, FR, ES, IT, CN, RU, JP, CZ, NL, PL
Control buttons | Power, Menu/ Select, Scroll up, Scroll down/ ECO, Exit, Auto
User controls | auto adjust, luminance (brightness, contrast), geometry (H. position, V. position, pixel clock, phase), colour, OSD (H.position, V. poition, OSD time), language, recall, miscellaneous (sharpness, DDC/CI, display information, ACR, display mode, opening logo), input select
Convenience | Kensington-lock™ prepared, DDC/CI, DDC2B, Mac OSX
MECHANICAL
Display position adjustments | tilt
Tilt angle | 22° up; 5° down
VESA mounting | 100 x 100mm
ACCESSORIES INCLUDED
Cables | power, DVI
Other | quick start guide, safety guide
POWER MANAGEMENT
Power supply unit | internal
Power supply | AC 100 - 240V, 50/60Hz
Power usage | 24W typical, 05W stand by, 05W off mode
SUSTAINABILITY
Regulations | CE, TÜV-GS, VCCI-B, RoHS support, ErP, WEEE, CU, REACH
Energy efficiency class | B
EPEAT Silver | EPEAT is a comprehensive environmental rating that helps identify greener computers and other electronic equipment. The Silver certification means the monitor meets all required criteria plus at least 50% of the optional requirements. EPEAT Silver is valid in countries where iiyama registers the product. Please visit www.epeat.net for the registration status in your country.
REACH SVHC | above 0.1%: Lead
DIMENSIONS / WEIGHT
Product dimensions W x H x D | 565.5 x 412 x 203mm
Weight (without box) | 3.3kg