## Worksheet
ProLite LE4041UHS-B1
DISPLAY CHARACTERISTICS
Diagonal | 39.5", 100.3cm
Panel | MVA LED, matte finish
Native resolution | 3840 x 2160 (8.3 megapixel 4K)
Aspect ratio | 16:9
Panel brightness | 350 cd/m²
Static contrast | 5000:1
Advanced contrast | 12M:1
Response time (GTG) | 4ms
Viewing zone | horizontal/vertical: 178°/178°, right/left: 89°/89°, up/down: 89°/89°
Colour support | 1.07B 10bit
Horizontal Sync | 30 - 135kHz
Viewable area W x H | 878.11 x 485.35mm, 34.6 x 19.1"
Pixel pitch | 0.229mm
Bezel colour and finish | black, matte
INTERFACES / CONNECTORS / CONTROLS
Analog signal input | VGA x1
Digital signal input | DVI x1 HDMI x2 DisplayPort x1
Audio input | Mini jack x1
Digital signal output | DisplayPort x1
Audio output | Mini jack x1 Speakers 2 x 6W
FEATURES
PiP | yes
PbP | yes
Max. non-stop operating time | 12/7
GENERAL
OSD languages | EN, DE, FR, IT, CN, RU, JP, CZ, NL, PL
User controls | input select, picture (picture format, contrast, brightness, sharpness, OD, ACR, ECO mode), PiP/PbP (PiP/PbP mode, sub win inputs, PiP size, PiP position, swap), audio (volume, mute, audio input), colour, language, OSD setting (OSD H. position, OSD V. position, OSD background, OSD time out, opening logo, OSD rotate, monitor ID), setup menu (auto image adjust, H. position, V. position, phase, clock, DisplayPort, blue light reducer, scheduling, memory recall, information)
Blue light reducer | yes
Plug&Play | DDC2B, Mac OSX
MECHANICAL
Orientation | landscape
Fanless design | yes
VESA mounting | 400 x 200mm
ACCESSORIES INCLUDED
Cables | power, VGA, DVI, HDMI, mDP - DP
Guides | quick start guide, safety guide
Remote control | yes
POWER MANAGEMENT
Power supply unit | internal
Power supply | AC 100 - 240V, 50/60Hz
Power usage | 61W typical
SUSTAINABILITY
Regulations | CE, TÜV-Bauart, VCCI-B, PSE, RoHS support, ErP, WEEE, CU, REACH
Energy efficiency class | B
REACH SVHC | above 0.1%: Lead
DIMENSIONS / WEIGHT
Product dimensions W x H x D | 921.5 x 528.5 x 69.5mm
Weight (without box) | 15.6kg
EAN code | 4948570114252