## Worksheet
ProLite TH7067MIS-B1AG
DISPLAY CHARACTERISTICS
Diagonal | 69.5", 176.6cm
Panel | ASV LED-Backlit, AG80 Coated Glass
Native resolution | 1920 x 1080 (Full HD 1080p, 2.1 megapixel)
Aspect ratio | 16:9
Brightness | 350 cd/m² with touch
Light transmittance | 88%
Static contrast | 4 000:1 with touch
Advanced contrast | 0M:1
Response time (GTG) | 6ms
Viewing zone | horizontal/vertical: 176°/176°, right/left: 88°/88°, up/down: 88°/88°
Colour support | 1.07B 10bit
Horizontal Sync | 30 - 83kHz
Viewable area W x H | 1538.88 x 865.62mm, 60.6 x 34.1"
Pixel pitch | 0.802mm
Bezel colour and finish | black, matte
TOUCH
Touch technology | infrared
Touch method | stylus, finger
Touch interface | USB
Supported operating systems | All iiyama monitors are Plug & Play and compatible with Windows and Linux. For details regarding the supported OS for the touch models, please refer to the driver instruction file available in the downloads section.
INTERFACES / CONNECTORS / CONTROLS
Analog signal input | VGA x3
Digital signal input | DVI x1 HDMI x3
Audio output | Speakers 2 x 10W
USB HUB | x0
FEATURES
Extra | integrated, interactive annotation tools and applications allowing to browse the Internet, show documents, presentations, video, etc.
Max. non-stop operating time | 24/7
Media playback | yes
GENERAL
OSD languages | EN, DE, FR, ES, IT, PT, CN, RU, JP, CZ, NL, PL
User controls | input, brightness, volume (volume, bass, treble, balance, sound mode, mute), zoom (H-position, V-position, phase, clock, aspect ratio, auto), screen (brightness, contrast, sharpness, colour temp.), advanced (Ethernet, display, storage, apps, language & input, date & time, startup and shutdown, floating annotations, about)
Plug&Play | DDC2B, Mac OSX
MECHANICAL
Orientation | landscape, portrait
VESA mounting | 400 x 400mm
ACCESSORIES INCLUDED
Cables | power, VGA, USB
Touch pen | x1
Guides | quick start guide, safety guide
Remote control | yes
POWER MANAGEMENT
Power supply unit | internal
Power supply | AC 100 - 240V, 50/60Hz
Power usage | 223W typical, 0,5W stand by, 0,5W off mode
SUSTAINABILITY
Regulations | CB, CE, RoHS support, ErP, WEEE, CU, REACH
Energy efficiency class | B
REACH SVHC | above 0.1%: Lead
DIMENSIONS / WEIGHT
Product dimensions W x H x D | 1638 x 964.5 x 102.5mm
Weight (without box) | 64kg
DIMENSIONS / WEIGHT
Product dimensions W x H x D | 1638 x 964.5 x 102.5mm
Weight (without box) | 64kg