## Worksheet
ProLite B2282HD-B1
DISPLAY CHARACTERISTICS
Diagonal | 21.5", 54.7cm
Panel | TN LED, matte finish
Native resolution | 1920 x 1080 (Full HD 1080p, 2.1 megapixel)
Aspect ratio | 16:9
Panel brightness | 250 cd/m²
Static contrast | 1000:1
Advanced contrast | 12M:1
Response time (GTG) | 5ms
Viewing zone | horizontal/vertical: 170°/160°, right/left: 85°/85°, up/down: 80°/80°
Colour support | 16.7mln
Horizontal Sync | 30 - 80kHz
Viewable area W x H | 476.6 x 268.1mm, 18.8 x 10.6"
Pixel pitch | 0.248mm
INTERFACES / CONNECTORS / CONTROLS
Signal input | VGA x1 DVI x1
USB HUB | x0
FEATURES
OSD languages | EN, DE, FR, ES, IT, PT, CN, RU, JP, CZ, NL, PL
Control buttons | Power, Menu/ Select, Scroll up, Scroll down/ ECO, Exit, Auto
User controls | auto adjust, luminance (brightness, contrast), geometry (H. position, V. position, pixel clock, phase), colour, OSD (H.position, V. poition, OSD time), language, recall, miscellaneous (sharpness, DDC/CI, display information, ACR, display mode, opening logo), input select
MECHANICAL
Tilt angle | 22° up; 5° down
VESA mounting | 100 x 100mm
ACCESSORIES INCLUDED
Cables | power
Other | quick start guide, safety guide
POWER MANAGEMENT
Power supply unit | internal
Power supply | AC 100 - 240V, 50/60Hz
Power usage | 21W typical, 05W stand by, 05W off mode
SUSTAINABILITY
Regulations | CE, VCCI-B, RoHS support, ErP, WEEE, CU, REACH
REACH SVHC | above 0.1%: Lead
DIMENSIONS / WEIGHT
Product dimensions W x H x D | 505.5 x 371.5 (501.5) x 230mm
Weight (without box) | 4.7kg
DIMENSIONS / WEIGHT
Product dimensions W x H x D | 505.5 x 371.5 (501.5) x 230mm
Weight (without box) | 4.7kg