## Worksheet
ProLite X4071UHSU-B1
DISPLAY CHARACTERISTICS
Diagonal | 39.5", 100.3cm
Panel | MVA LED, matte finish
Native resolution | 3840 x 2160 (8.3 megapixel 4K UHD)
Aspect ratio | 16:9
Panel brightness | 350 cd/m²
Static contrast | 5 000:1
Advanced contrast | 12M:1
Response time (GTG) | 3ms
Viewing zone | horizontal/vertical: 178°/178°, right/left: 89°/89°, up/down: 89°/89°
Colour support | 1.07B 10bit (sRGB: 120%, NTSC: 86%)
Horizontal Sync | 30 - 135kHz
Viewable area W x H | 878.11 x 485.35mm, 34.6 x 19.1"
Pixel pitch | 0.229mm
Colour | matte
INTERFACES / CONNECTORS / CONTROLS
Signal input | VGA x1 (max. 2048 x 1152 @60Hz) HDMI x2 (HDMI1: max. 3840 x 2160 @60Hz, HDMI2: max. 3840 x 2160 @30Hz, 2560 x 1440 @60Hz, 1920 x 2160 @60Hz, HDMI3: max. 3840 x 2160 @30Hz, 2560 x 1440 @60Hz, 1920 x 2160 @60Hz) DisplayPort x1
USB HUB | x2 (v.3.0)
HDCP | yes
Headphone connector | yes
FEATURES
Blue light reducer | yes
Extra | PiP, PbP
OSD languages | EN, DE, FR, IT, CN, RU, JP, CZ, NL, PL
Control buttons | Power, Input/Select, Up, Down, Menu
User controls | input, picture (picture format, brightness, contrast, sharpness, OD, Adv. contrast, ECO mode, X-Res technology), PiP/PbP (PiP/PbP mode, sub win input, PiP size, PiP position, swap), audio (volume, mute, audio input), color (warm, normal, cool, user color, i-Style color, blue light reducer), language, OSD settings (OSD H. position, OSD V. position, OSD background, OSD time out), setup menu (geometry, DP format, HDMI1 format, opening logo, LED, auto pow. off, memory recall, information)
Speakers | 2 x 6W
Convenience | Kensington-lock™ prepared, DDC2B, Mac OSX
MECHANICAL
Display position adjustments | tilt
Tilt angle | 7° up; 4° down
VESA mounting | 200 x 200mm
ACCESSORIES INCLUDED
Cables | power, USB, HDMI, Audio, mDP - DP, DP
Other | quick start guide, safety guide
Remote control | yes
POWER MANAGEMENT
Power supply unit | internal
Power supply | AC 100 - 240V, 50/60Hz
Power usage | 60W typical, 0.5W stand by, 0.5W off mode
SUSTAINABILITY
Regulations | CE, TÜV-Bauart, VCCI-B, PSE, RoHS support, ErP, ENERGY STAR<sup>®</sup>, WEEE, CU, REACH
Energy efficiency class | B
EPEAT Silver | EPEAT is a comprehensive environmental rating that helps identify greener computers and other electronic equipment. The Silver certification means the monitor meets all required criteria plus at least 50% of the optional requirements. EPEAT Silver is valid in countries where iiyama registers the product. Please visit www.epeat.net for the registration status in your country.
REACH SVHC | above 0.1%: Lead
DIMENSIONS / WEIGHT
Product dimensions W x H x D | 906.5 x 577 x 238.5mm
Weight (without box) | 12.2kg
EAN code | 4948570114344