## Worksheet
ProLite T2235MSC-B1
DISPLAY CHARACTERISTICS
Design | Edge to edge glass
Diagonal | 21.5", 54.7cm
Panel | VA LED
Native resolution | 1920 x 1080 (2.1 megapixel Full HD)
Aspect ratio | 16:9
Panel brightness | 250 cd/m²
Brightness | 225 cd/m² with touch
Light transmittance | 90%
Static contrast | 3 000:1 with touch
Advanced contrast | 12M:1
Response time (GTG) | 6ms
Viewing zone | horizontal/vertical: 176°/176°, right/left: 88°/88°, up/down: 88°/88°
Colour support | 16.7mln
Horizontal Sync | 30 - 80kHz
Viewable area W x H | 476.1 x 267.8mm, 18.7 x 10.5"
Pixel pitch | 0.248mm
Bezel colour and finish | black, matte
TOUCH
Touch technology | projective capacitive
Touch points | 10 (HID, only with supported OS)
Touch method | stylus, finger, glove (latex)
Touch interface | USB
Supported operating systems | All iiyama monitors are Plug & Play and compatible with Windows and Linux. For details regarding the supported OS for the touch models, please refer to the driver instruction file available in the downloads section.
INTERFACES / CONNECTORS / CONTROLS
Analog signal input | VGA x1
Digital signal input | DVI x1 DisplayPort x1
Audio output | Speakers 2 x 2W
FEATURES
OSD key lock | yes
GENERAL
OSD languages | EN, DE, FR, IT, CN, RU, JP, CZ, NL, PL
Control buttons | Menu, Scroll up/ Audio Adjust, Scroll down/ i-Style Colour, Select/ Input select, Power
User controls | auto image adjust, picture adjust (contrast, brightness, ACR, ECO, OD), input select, auto adjust (volume, mute, audio input), colour adjust, information, manual image adjust (H./V. position, clock, phase, sharpness, video mode adjust, blue light reducer, X-Res Technology), setup menu (langueage select, OSD position, OSD time out, OSD background, opening logo, LED), memory recall
Convenience | Kensington-lock™ prepared
Blue light reducer | yes
Plug&Play | DDC2B
MECHANICAL
Tilt angle | 15° up; 70° down
VESA mounting | 100 x 100mm
ACCESSORIES INCLUDED
Cables | power, DVI, USB, Audio
Guides | quick start guide, safety guide
POWER MANAGEMENT
Power supply unit | internal
Power supply | AC 100 - 240V, 50/60Hz
Power usage | 21W typical, 0.5W stand by, 0.5W off mode
SUSTAINABILITY
Regulations | CE, TÜV-Bauart, VCCI-B, RoHS support, ErP, WEEE, CU, REACH
Energy efficiency class (Regulation (EU) 2017/1369) | F
REACH SVHC | above 0.1%: Lead
DIMENSIONS / WEIGHT
Product dimensions W x H x D | 522.5 x 320.5 x 49mm
Weight (without box) | 5kg
EAN code | 4948570114320
DIMENSIONS / WEIGHT
Product dimensions W x H x D | 522.5 x 320.5 x 49mm
Weight (without box) | 5kg
EAN code | 4948570114320