## Worksheet
ProLite XB2483HSU-B2
DISPLAY CHARACTERISTICS
Diagonal | 23.8", 60.5cm
Panel | AMVA LED, matte finish
Native resolution | 1920 x 1080 (Full HD 1080p, 2.1 megapixel)
Aspect ratio | 16:9
Panel brightness | 250 cd/m²
Static contrast | 3 000:1
Advanced contrast | 12M:1
Response time (GTG) | 4ms
Viewing zone | horizontal/vertical: 178°/178°, right/left: 89°/89°, up/down: 89°/89°
Colour support | 16.7mln
Horizontal Sync | 30 - 80kHz
Viewable area W x H | 527 x 296.5mm, 20.7 x 11.7"
Pixel pitch | 0.275mm
INTERFACES / CONNECTORS / CONTROLS
Signal input | VGA x1 DVI x1 HDMI x1
USB HUB | x0
FEATURES
OSD languages | EN, DE, FR, ES, IT, PT, CN, RU, JP, CZ, NL, PL
Control buttons | Power, Menu/ Select, Scroll up/ Volume, Scroll down/ ECO, Exit, Auto
User controls | auto adjust, luminance (brightness, contrast), geometry (H. position, V. position, clock, phase), colour, OSD (H. position, V. position, timeout), language, recall, miscellaneous (sharpness, DDC/CI, display information, ACR, display mode, OD, opening logo), input select, audio adjust (volume, mute, HDMI audio)
Speakers | 2 x 2W
MECHANICAL
Tilt angle | 22° up; 5° down
VESA mounting | 100 x 100mm
ACCESSORIES INCLUDED
Cables | power, USB
Other | quick start guide, safety guide
POWER MANAGEMENT
Power usage | 26W typical, 0.5W stand by, 0.5W off mode
SUSTAINABILITY
Regulations | CE, TÜV-GS, VCCI-B, PSE, RoHS support, ErP, WEEE, CU, REACH
Energy efficiency class | B
REACH SVHC | above 0.1%: Lead
DIMENSIONS / WEIGHT
Product dimensions W x H x D | 552.5 x 381 (511) x 230mm
Weight (without box) | 5.6kg
EAN code | 4948570114689