## Worksheet
G-MASTER GE2288HS-B1
DISPLAY CHARACTERISTICS
Diagonal | 21.5", 54.7cm
Panel | TN LED, matte finish
Native resolution | 1920 x 1080 @75Hz (2.1 megapixel Full HD)
Aspect ratio | 16:9
Panel brightness | 250 cd/m²
Static contrast | 1000:1
Advanced contrast | 12M:1
Response time (GTG) | 1ms
Viewing zone | horizontal/vertical: 170°/160°, right/left: 85°/85°, up/down: 80°/80°
Colour support | 16.7mln (sRGB: 99%; NTSC: 72%)
Horizontal Sync | 30 - 80kHz
Viewable area W x H | 476.6 x 268.1mm, 18.8 x 10.6"
Pixel pitch | 0.248mm
Colour | matte
INTERFACES / CONNECTORS / CONTROLS
Signal input | DVI x1 HDMI x1
HDCP | yes
Headphone connector | yes
FEATURES
Blue light reducer | yes
Flicker free | yes
Adaptive Sync support | HDMI @75Hz
OSD languages | EN, DE, FR, CN, RU, JP, NL, PL
Control buttons | Power, Select/ Input Select, Scroll up/ Audio Adjust, Scroll down/ i-Style Mode, Menu
User controls | picture adjust (contrast, brightness, OverDrive, ACR, ECO), input select, audio adjust (volume, mute, HDMI audio), store user settings, colour adjust, manual image adjust (i-Style mode, sharpness, black tuner, HDMI RGB range, video mode adjust, blue light reducer ), setup menu (language select, FreeSync, OSD position, OSD time out, OSD background, LED, opening logo), information, memory recall
Speakers | 2 x 1W
Convenience | Kensington-lock™ prepared, DDC2B, Mac OSX
MECHANICAL
Display position adjustments | tilt
Tilt angle | 22° up; 5° down
VESA mounting | 100 x 100mm
ACCESSORIES INCLUDED
Cables | power, HDMI, Audio
Other | quick start guide, safety guide
POWER MANAGEMENT
Power supply unit | internal
Power supply | AC AC - 100V, 240/V, 50Hz
Power usage | 18.8W typical, 0.32W stand by, 0.3W off mode
SUSTAINABILITY
Regulations | CE, TÜV-Bauart, RoHS support, ErP, WEEE, REACH
Energy efficiency class | A
REACH SVHC | above 0.1%: Lead
DIMENSIONS / WEIGHT
Product dimensions W x H x D | 513 x 364.5 x 169.5mm
Weight (without box) | 3.2kg
EAN code | 4948570114757
DIMENSIONS / WEIGHT
Product dimensions W x H x D | 513 x 364.5 x 169.5mm
Weight (without box) | 3.2kg
EAN code | 4948570114757