## Worksheet
ProLite TF6537UHSC-B1AG
DISPLAY CHARACTERISTICS
Diagonal | 65", 165cm
Panel | IPS LED, AG coated glass
Native resolution | 3840 x 2160 ((RGBW) 8.3 megapixel)
Aspect ratio | 16:9
Panel brightness | 500 cd/m²
Brightness | 400 cd/m² with touch
Light transmittance | 80%
Static contrast | 1000:1
Advanced contrast | 0M:1
Response time (GTG) | 8ms
Viewing zone | horizontal/vertical: 178°/178°, right/left: 89°/89°, up/down: 89°/89°
Colour support | 16.7mln
Horizontal Sync | 30 - 135kHz
Viewable area W x H | 1430.4 x 805.6mm, 56.3 x 31.7"
Pixel pitch | 0.372mm
Bezel colour and finish | black
TOUCH
Touch technology | projective capacitive
Touch points | 50 (multitouch (50 compatible touch points - HID, only with supported OS), activated by finger)
Touch method | finger
Touch interface | USB
Supported operating systems | All iiyama monitors are Plug & Play and compatible with Windows and Linux. For details regarding the supported OS for the touch models, please refer to the driver instruction file available in the downloads section.
INTERFACES / CONNECTORS / CONTROLS
Analog signal input | VGA x1
Digital signal input | DVI x1 HDMI x1 DisplayPort x1
Digital signal output | DisplayPort x1
Audio output | Speakers 2 x 8W
USB HUB | x0
FEATURES
Max. non-stop operating time | 24/7
Glass thickness | 5mm
60950 Ball drop test | yes
Housing (bezel) | metal
GENERAL
OSD languages | EN, DE, FR, ES, IT, PT, CN, RU, JP, CZ, NL, PL
Control buttons | Power, Left/ Volume+, Right/ Volume-, Auto/Exit, Input Select/OK, Menu
User controls | display mode, display function (disp rotate, LR ratio, input swap, PIP position, PIP transparancy, PIP size) select region, picture (backlight, brightness, contrast, sharpness) colour (gamma, temperature, colour effect, colour format, hue, saturation) advance (aspect ratio, over scan, DP option, DP MST) input, audio (volume, mute, audio source) schedule (schedule on/off, current time, timer set, input select, reset) other (reset, menu time, OSD H. position, OSD V. position, language, transparancy, rotate, border width, border colour, fan, model info, LAN, wake up, serial, logo, auto power down) information
Plug&Play | DDC2B, Mac OSX
MECHANICAL
Orientation | landscape, portrait, face-up
ACCESSORIES INCLUDED
Cables | power, USB, HDMI, DP
Touch pen | x1
Guides | quick start guide, safety guide
Remote control | yes
POWER MANAGEMENT
Power supply unit | internal
Power supply | AC 100 - 240V, 50/60Hz
Power usage | 105W typical, 0.5W stand by, 0.5W off mode
SUSTAINABILITY
Regulations | CE, TÜV-Bauart, RoHS support, ErP, WEEE, CU, REACH
Energy efficiency class | A+
REACH SVHC | above 0.1%: Lead
DIMENSIONS / WEIGHT
Product dimensions W x H x D | 1530.5 x 905.5 x 67.5mm
Weight (without box) | 60kg