## Worksheet
ProLite X2888HS-B2
DISPLAY CHARACTERISTICS
Diagonal | 28", 71cm
Panel | MVA LED, matte finish
Native resolution | 1920 x 1080 (2.1 megapixel Full HD)
Aspect ratio | 16:9
Panel brightness | 300 cd/m²
Static contrast | 3 000:1
Advanced contrast | 12M:1
Response time (GTG) | 5ms
Viewing zone | horizontal/vertical: 178°/178°, right/left: 89°/89°, up/down: 89°/89°
Colour support | 16.7mln (sRGB: 131%, NTSC: 95%)
Horizontal Sync | 30 - 80kHz
Viewable area W x H | 620.9 x 341.2mm, 24.4 x 13.4"
Pixel pitch | 0.32mm
Colour | matte
INTERFACES / CONNECTORS / CONTROLS
Signal input | VGA x1 DVI x1 HDMI x1 DisplayPort x1
HDCP | yes
Headphone connector | yes
FEATURES
Blue light reducer | yes
Flicker free | yes
OSD languages | EN, DE, FR, CN, RU, JP, NL, PL
Control buttons | Power, Input/ Select/ Blue Light Reducer, Scroll up/ Volume, Scroll down/ i-Style Colour, Menu
User controls | auto adjust, picture adjust (contrast, brightness, ACR, ECO, OD), input select, audio adjust (volume, mute, audio input), colour adjust (sRGB, Adobe RGB, cool, normal, warm, user color, i-Style color), information, manual image adjust (H./V. Position, clock, phase, sharpness, video mode adjust, blue light reducer, X-res technology), setup menu (language select, OSD position, OSD time out, OSD background, opening logo, LED), memory recall
Speakers | 2 x 3W
Convenience | Kensington-lock™ prepared, DDC2B, Mac OSX
MECHANICAL
Display position adjustments | tilt
Tilt angle | 20° up; 3° down
VESA mounting | 100 x 100mm
ACCESSORIES INCLUDED
Cables | power, DVI, Audio
Other | quick start guide, safety guide
POWER MANAGEMENT
Power supply unit | internal
Power supply | AC 100 - 240V, 50/60Hz
Power usage | 32W typical, 0.5W stand by, 0.5W off mode
SUSTAINABILITY
Regulations | CE, TÜV-Bauart, EAC, VCCI-B, PSE, RoHS support, ErP, WEEE, REACH
Energy efficiency class | B
REACH SVHC | above 0.1%: Lead
DIMENSIONS / WEIGHT
Product dimensions W x H x D | 663 x 463.5 x 240mm
Weight (without box) | 5.3kg
EAN code | 4948570114306
DIMENSIONS / WEIGHT
Product dimensions W x H x D | 663 x 463.5 x 240mm
Weight (without box) | 5.3kg
EAN code | 4948570114306